## AM335x Signal Name PRU MAPPED!!!!!!!!!!
		OSD335x-SM Family				PRUUUUUUUUUUUUUUUUUUUUUUUUUUUUUUUU

		Rev. 1.0
		9/19/2017
Pin Mapping between OSD335x-SM, OSD335x and AM335x

AM335x Pin Name	Description	Pin Number			Comments
		OSD335x-SM	OSD335x	AM335x (ZCZ)
AIN0	Analog Input / Output	A8	B6	B6
AIN1	Analog Input / Output	B8	C7	C7
AIN2	Analog Input / Output	B6	B7	B7
AIN3	Analog Input / Output	C6	A7	A7
AIN4	Analog Input / Output	C7	C8	C8
AIN5	Analog Input / Output	C8	B8	B8
AIN6	Analog Input / Output	C9	A8	A8
AIN7	Analog Input / Output	D7	C9	C9
BAT_TEMP	TPS65217C TS Input	N6	W1	N/A	Integrated PMIC input voltage rail in OSD335x and OSD335x-SM
BAT_VOLT	TPS65217C BAT_SENSE Input	N7	Y1	N/A	Integrated PMIC input voltage rail in OSD335x and OSD335x-SM
CAP_VBB_MPU	Output Capacitor (Inside OSD335x)	N/A	C10	C10	Input not needed in OSD335x and OSD335x-SM. Pin removed on OSD335x-SM
CAP_VDD_RTC	RTC Supply Voltage Input	D5	D6	D6
CAP_VDD_SRAM_CORE	Output Capacitor (Inside OSD335x)	N/A	D9	D9	Input not needed in OSD335x and OSD335x-SM. Pin removed on OSD335x-SM
CAP_VDD_SRAM_MPU	Output Capacitor (Inside OSD335x)	N/A	D11	D11	Input not needed in OSD335x and OSD335x-SM. Pin removed on OSD335x-SM
DDR_A0	DDR_Address	N/A	NC	F3	DDR integrated in OSD335x and OSD335x-SM. Pin removed on OSD335x-SM
DDR_A1	DDR Address	N/A	NC	H1	DDR integrated in OSD335x and OSD335x-SM. Pin removed on OSD335x-SM
DDR_A10	DDR_Address	N/A	NC	F4	DDR integrated in OSD335x and OSD335x-SM. Pin removed on OSD335x-SM
DDR_A11	DDR_Address	N/A	NC	F2	DDR integrated in OSD335x and OSD335x-SM. Pin removed on OSD335x-SM
DDR_A12	DDR Address	N/A	NC	E3	DDR integrated in OSD335x and OSD335x-SM. Pin removed on OSD335x-SM
DDR_A13	DDR Address	N/A	NC	H3	DDR integrated in OSD335x and OSD335x-SM. Pin removed on OSD335x-SM
DDR_A14	DDR Address	N/A	NC	H4	DDR integrated in OSD335x and OSD335x-SM. Pin removed on OSD335x-SM
DDR_A15	DDR Address	N/A	NC	D3	DDR integrated in OSD335x and OSD335x-SM. Pin removed on OSD335x-SM
DDR_A2	DDR Address	N/A	NC	E4	DDR integrated in OSD335x and OSD335x-SM. Pin removed on OSD335x-SM
DDR_A3	DDR Address	N/A	NC	C3	DDR integrated in OSD335x and OSD335x-SM. Pin removed on OSD335x-SM
DDR_A4	DDR Address	N/A	NC	C2	DDR integrated in OSD335x and OSD335x-SM. Pin removed on OSD335x-SM
DDR_A5	DDR Address	N/A	NC	B1	DDR integrated in OSD335x and OSD335x-SM. Pin removed on OSD335x-SM
DDR_A6	DDR Address	N/A	NC	D5	DDR integrated in OSD335x and OSD335x-SM. Pin removed on OSD335x-SM
DDR_A7	DDR Address	N/A	NC	E2	DDR integrated in OSD335x and OSD335x-SM. Pin removed on OSD335x-SM
DDR_A8	DDR Address	N/A	NC	D4	DDR integrated in OSD335x and OSD335x-SM. Pin removed on OSD335x-SM
DDR_A9	DDR Address	N/A	NC	C1	DDR integrated in OSD335x and OSD335x-SM. Pin removed on OSD335x-SM
DDR_BA0	DDR Bank Address	N/A	NC	C4	DDR integrated in OSD335x and OSD335x-SM. Pin removed on OSD335x-SM
DDR_BA1	DDR Bank Address	N/A	NC	E1	DDR integrated in OSD335x and OSD335x-SM. Pin removed on OSD335x-SM
DDR_BA2	DDR Bank Address	N/A	NC	B3	DDR integrated in OSD335x and OSD335x-SM. Pin removed on OSD335x-SM
DDR_CASN	DDR Column Address Strobe	N/A	NC	F1	DDR integrated in OSD335x and OSD335x-SM. Pin removed on OSD335x-SM
DDR_CK	DDR Clock	N/A	NC	D2	DDR integrated in OSD335x and OSD335x-SM. Pin removed on OSD335x-SM
DDR_CKE	DDR Clock Enable	N/A	NC	G3	DDR integrated in OSD335x and OSD335x-SM. Pin removed on OSD335x-SM
DDR_CKN	DDR Clock (Inverted)	N/A	NC	D1	DDR integrated in OSD335x and OSD335x-SM. Pin removed on OSD335x-SM
DDR_CSN0	DDR Chip Select	N/A	NC	H2	DDR integrated in OSD335x and OSD335x-SM. Pin removed on OSD335x-SM
DDR_D0	DDR Data	N/A	NC	M3	DDR integrated in OSD335x and OSD335x-SM. Pin removed on OSD335x-SM
DDR_D1	DDR Data	N/A	NC	M4	DDR integrated in OSD335x and OSD335x-SM. Pin removed on OSD335x-SM
DDR_D10	DDR Data	N/A	NC	K2	DDR integrated in OSD335x and OSD335x-SM. Pin removed on OSD335x-SM
DDR_D11	DDR Data	N/A	NC	K3	DDR integrated in OSD335x and OSD335x-SM. Pin removed on OSD335x-SM
DDR_D12	DDR Data	N/A	NC	K4	DDR integrated in OSD335x and OSD335x-SM. Pin removed on OSD335x-SM
DDR_D13	DDR Data	N/A	NC	L3	DDR integrated in OSD335x and OSD335x-SM. Pin removed on OSD335x-SM
DDR_D14	DDR Data	N/A	NC	L4	DDR integrated in OSD335x and OSD335x-SM. Pin removed on OSD335x-SM
DDR_D15	DDR Data	N/A	NC	M1	DDR integrated in OSD335x and OSD335x-SM. Pin removed on OSD335x-SM
DDR_D2	DDR Data	N/A	NC	N1	DDR integrated in OSD335x and OSD335x-SM. Pin removed on OSD335x-SM
DDR_D3	DDR Data	N/A	NC	N2	DDR integrated in OSD335x and OSD335x-SM. Pin removed on OSD335x-SM
DDR_D4	DDR Data	N/A	NC	N3	DDR integrated in OSD335x and OSD335x-SM. Pin removed on OSD335x-SM
DDR_D5	DDR Data	N/A	NC	N4	DDR integrated in OSD335x and OSD335x-SM. Pin removed on OSD335x-SM
DDR_D6	DDR Data	N/A	NC	P3	DDR integrated in OSD335x and OSD335x-SM. Pin removed on OSD335x-SM
DDR_D7	DDR Data	N/A	NC	P4	DDR integrated in OSD335x and OSD335x-SM. Pin removed on OSD335x-SM
DDR_D8	DDR Data	N/A	NC	J1	DDR integrated in OSD335x and OSD335x-SM. Pin removed on OSD335x-SM
DDR_D9	DDR Data	N/A	NC	K1	DDR integrated in OSD335x and OSD335x-SM. Pin removed on OSD335x-SM
DDR_DQM0	DDR Data Write Enable	N/A	NC	M2	DDR integrated in OSD335x and OSD335x-SM. Pin removed on OSD335x-SM
DDR_DQM1	DDR Data Write Enable	N/A	NC	J2	DDR integrated in OSD335x and OSD335x-SM. Pin removed on OSD335x-SM
DDR_DQS0	DDR Data Strobe	N/A	NC	P1	DDR integrated in OSD335x and OSD335x-SM. Pin removed on OSD335x-SM
DDR_DQS1	DDR Data Strobe	N/A	NC	L1	DDR integrated in OSD335x and OSD335x-SM. Pin removed on OSD335x-SM
DDR_DQSN0	DDR Data Strobe (Inverted)	N/A	NC	P2	DDR integrated in OSD335x and OSD335x-SM. Pin removed on OSD335x-SM
DDR_DQSN1	DDR Data Strobe (Inverted)	N/A	NC	L2	DDR integrated in OSD335x and OSD335x-SM. Pin removed on OSD335x-SM
DDR_ODT	DDR On-Die-Termination	N/A	NC	G1	DDR integrated in OSD335x and OSD335x-SM. Pin removed on OSD335x-SM
DDR_RASN	DDR Row Address Strobe	N/A	NC	G4	DDR integrated in OSD335x and OSD335x-SM. Pin removed on OSD335x-SM
DDR_RESETN	DDR Reset	N/A	NC	G2	DDR integrated in OSD335x and OSD335x-SM. Pin removed on OSD335x-SM
DDR_VREF	DDR Voltage Reference	N/A	NC	J4	DDR integrated in OSD335x and OSD335x-SM. Pin removed on OSD335x-SM
DDR_VTP	DDR VTP Compensation	N/A	NC	J3	DDR integrated in OSD335x and OSD335x-SM. Pin removed on OSD335x-SM
DDR_WEN	DDR Write Enable	N/A	NC	B2	DDR integrated in OSD335x and OSD335x-SM. Pin removed on OSD335x-SM
ECAP0_IN_PWM0_OUT	Enhanced Capture 0 Input or PWM0 Output	C5	C18	C18
EMU0	Miscellaneous Emulation Pin	E2	C14	C14
EMU1	Miscellaneous Emulation Pin	E3	B14	B14
EXT_WAKEUP	AM335x EXT_WAKEUP Input	M4	C5	C5
GPMC_A0	GPMC Address	T12	R13	R13
GPMC_A1	GPMC Address	R12	V14	V14
GPMC_A10	GPMC Address	R15	T16	T16
GPMC_A11	GPMC Address	T16	V17	V17
GPMC_A2	GPMC Address	P12	U14	U14
GPMC_A3	GPMC Address	T13	T14	T14
GPMC_A4	GPMC Address	R13	R14	R14
GPMC_A5	GPMC Address	P13	V15	V15
GPMC_A6	GPMC Address	T14	U15	U15
GPMC_A7	GPMC Address	R14	T15	T15
GPMC_A8	GPMC Address	P14	V16	V16
GPMC_A9	GPMC Address	T15	U16	U16
GPMC_AD0	GPMC Address and Data	R3	U7	U7
GPMC_AD1	GPMC Address and Data	R2	V7	V7
GPMC_AD10	GPMC Address and Data	R5	T11	T11
GPMC_AD11	GPMC Address and Data	T5	U12	U12
GPMC_AD12	GPMC Address and Data	P6	T12	T12		PRU
GPMC_AD13	GPMC Address and Data	R6	R12	R12		PRU
GPMC_AD14	GPMC Address and Data	T6	V13	V13		PRU
GPMC_AD15	GPMC Address and Data	P7	U13	U13		PRU
GPMC_AD2	GPMC Address and Data	R1	R8	R8
GPMC_AD3	GPMC Address and Data	T3	T8	T8
GPMC_AD4	GPMC Address and Data	T2	U8	U8
GPMC_AD5	GPMC Address and Data	T1	V8	V8
GPMC_AD6	GPMC Address and Data	P4	R9	R9
GPMC_AD7	GPMC Address and Data	R4	T9	T9
GPMC_AD8	GPMC Address and Data	T4	U10	U10
GPMC_AD9	GPMC Address and Data	P5	T10	T10
GPMC_ADVN_ALE	GPMC Address Valid / Address Latch Enable	M1	R7	R7
GPMC_BEN0_CLE	GPMC Byte Enable 0 / Command Latch Enable	N3	T6	T6
GPMC_BEN1	GPMC Byte Enable 1	N14	U18	U18
GPMC_CLK	GPMC Clock	T7	V12	V12
GPMC_CSN0	GPMC Chip Select	P3	V6	V6
GPMC_CSN1	GPMC Chip Select	P2	U9	U9		PRU
GPMC_CSN2	GPMC Chip Select	P1	V9	V9		PRU
GPMC_CSN3	GPMC Chip Select	R7	T13	T13
GPMC_OEN_REN	GPMC Output Enable / Read Enable	N1	T7	T7
GPMC_WAIT0	GPMC Wait 0	P15	T17	T17
GPMC_WEN	GPMC Write Enable	N2	U6	U6
GPMC_WPN	GPMC Write Protect	R16	U17	U17
I2C0_SCL	I2C Clock	C10	C16	C16
I2C0_SDA	I2C Data	C11	C17	C17
LCD_AC_BIAS_EN	LCD AC Bias Enable Chip Select	E1	R6	R6		PRU
LCD_DATA0	LCD Data Bus	G3	R1	R1		PRU
LCD_DATA1	LCD Data Bus	G2	R2	R2		PRU
LCD_DATA10	LCD Data Bus	K2	U3	U3
LCD_DATA11	LCD Data Bus	K1	U4	U4
LCD_DATA12	LCD Data Bus	L3	V2	V2
LCD_DATA13	LCD Data Bus	L2	V3	V3
LCD_DATA14	LCD Data Bus	L1	V4	V4
LCD_DATA15	LCD Data Bus	M3	T5	T5
LCD_DATA2	LCD Data Bus	G1	R3	R3		PRU
LCD_DATA3	LCD Data Bus	H3	R4	R4		PRU
LCD_DATA4	LCD Data Bus	H2	T1	T1		PRU
LCD_DATA5	LCD Data Bus	H1	T2	T2		PRU
LCD_DATA6	LCD Data Bus	J3	T3	T3		PRU
LCD_DATA7	LCD Data Bus	J2	T4	T4		PRU
LCD_DATA8	LCD Data Bus	J1	U1	U1
LCD_DATA9	LCD Data Bus	K3	U2	U2
LCD_HSYNC	LCD Horizontal Sync	F2	R5	R5		PRU
LCD_PCLK	LCD Pixel Clock	F1	V5	V5		PRU
LCD_VSYNC	LCD Vertical Sync	F3	U5	U5		PRU
MCASP0_ACLKR	McASP0 Receive Bit Clock	A3	B12	B12
MCASP0_ACLKX	McASP0 Transmit Bit Clock	A1	A13	A13
MCASP0_AHCLKR	McASP0 Receive Master Clock	B1	C12	C12
MCASP0_AHCLKX	McASP0 Transmit Master Clock	C4	A14	A14
MCASP0_AXR0	McASP0 Serial Data	B2	D12	D12
MCASP0_AXR1	McASP0 Serial Data	C3	D13	D13
MCASP0_FSR	McASP0 Receive Frame Sync	B3	C13	C13
MCASP0_FSX	McASP0 Transmit Frame Sync	A2	B13	B13
MDC	MDIO Clock	D13	M18	M18
MDIO	MDIO Data	E13	M17	M17
MII1_COL	MII Collision	F15	H16	H16
MII1_CRS	MII Carrier Sense	F14	H17	H17
MII1_RX_CLK	MII Receive Clock	E16	L18	L18
MII1_RX_DV	MII Receive Data Valid	F16	J17	J17
MII1_RX_ER	MII Receive Data Error	E15	J15	J15
MII1_RXD0	MII Receive Data	E14	M16	M16
MII1_RXD1	MII Receive Data	D16	L15	L15
MII1_RXD2	MII Receive Data	D15	L16	L16
MII1_RXD3	MII Receive Data	D14	L17	L17
MII1_TX_CLK	MII Transmit Clock	H16	K18	K18
MII1_TX_EN	MII Transmit Enable	G14	J16	J16
MII1_TXD0	MII Transmit Data	H15	K17	K17
MII1_TXD1	MII Transmit Data	H14	K16	K16
MII1_TXD2	MII Transmit Data	G16	K15	K15
MII1_TXD3	MII Transmit Data	G15	J18	J18
MMC0_CLK	MMC/SD/SDIO Clock	B15	G17	G17
MMC0_CMD	MMC/SD/SDIO Command	B16	G18	G18
MMC0_DAT0	MMC/SD/SDIO Data	A16	G16	G16
MMC0_DAT1	MMC/SD/SDIO Data	A15	G15	G15
MMC0_DAT2	MMC/SD/SDIO Data	C16	F18	F18
MMC0_DAT3	MMC/SD/SDIO Data	C15	F17	F17
PMIC_POWER_EN	AM335x PMIC_POWER_EN Output	N10	C6	C6
PWRONRSTN	Power On Reset Input (Active Low)	P11	B15	B15
RESERVED	Reserved (TESTOUT on OSD335x)	N/A	A3	A3	Not available in OSD335x-SM
RMII1_REF_CLK	RMII Reference Clock	J14	H18	H18
RTC_KALDO_ENN	Enable input for internal CAP_VDD_RTC voltage regulator (Active Low)	M16	B4	B4
RTC_PWRONRSTN	RTC Reset Input (Active Low)	N5	B5	B5
RTC_XTALIN	Real Time Clk Oscillator Input (OSC1_IN)	A6	H20	A6
RTC_XTALOUT	Real Time Clk Oscillator Output (OSC1_OUT)	A5	F20	A4
SPI0_CS0	SPI Chip Select	A14	A16	A16
SPI0_CS1	SPI Chip Select	C14	C15	C15
SPI0_D0	SPI Data	B13	B17	B17
SPI0_D1	SPI Data	B14	B16	B16
SPI0_SCLK	SPI Clock	A13	A17	A17
TCK	JTAG Test Clock	D1	A12	A12
TDI	JTAG Test Data Input	C1	B11	B11
TDO	JTAG Test Data Output	C2	A11	A11
TMS	JTAG Test Mode Select	D2	C11	C11
TRSTN	JTAG Test Reset	D3	B10	B10
UART0_CTSN	UART Clear to Send	C12	E18	E18
UART0_RTSN	UART Request to Send	C13	E17	E17
UART0_RXD	UART Receive Data	A12	E15	E15
UART0_TXD	UART Transmit Data	B12	E16	E16
UART1_CTSN	UART Clear to Send	B10	D18	D18
UART1_RTSN	UART Request to Send	A10	D17	D17
UART1_RXD	UART Receive Data	A11	D16	D16
UART1_TXD	UART Transmit Data	B11	D15	D15
USB0_CE	USB0 Charger Enable Output	K13	M15	M15
USB0_DM	USB0 Data (-)	K16	N18	N18
USB0_DP	USB0 Data (+)	K15	N17	N17
USB0_DRVVBUS	USB0 VBUS Control Output	J15	F16	F16
USB0_ID	USB0 OTG ID	K14	P16	P16
USB0_VBUS	USB0 VBUS	J16	P15	P15
USB1_CE	USB1 Charger Enable Output	L13	P18	P18
USB1_DM	USB1 Data (-)	L16	R18	R18
USB1_DP	USB1 Data (+)	L15	R17	R17
USB1_DRVVBUS	USB1 VBUS Control Output	M14	F15	F15
USB1_ID	USB1 OTG ID	L14	P17	P17
USB1_VBUS	USB1 VBUS	M15	T18	T18
VDD_CORE	Supply voltage input	(6)	(6)	F6, F7, G6, G7, G10, H11, J12, K6, K8, K12, L6, L7, L8, L9, M11, M13, N8, N9, N12, N13	Integrated PMIC powers AM335x CORE domain for OSD335x and OSD335x-SM. Pins on OSD335x and OSD335x-SM for voltage monitoring purpose only.
VDD_MPU	Supply voltage input	(7)	(7)	F10, F11, F12, F13, G13, H13, J13	Integrated PMIC powers AM335x MPU domain for OSD335x and OSD335x-SM. Pins on OSD335x and OSD335x-SM for voltage monitoring purpose only.
VDD_MPU_MON	VDD_MPU Monitoring	N/A	A2	A2	Not available in OSD335x-SM
VDDA_ADC	Supply voltage	(2)	(2)	D8	Integrated PMIC powers AM335x VDDA_ADC domain for OSD335x and OSD335x-SM.
VDDA1P8V_USB0	Supply voltage	(4)	(4)	N16	Integrated PMIC powers AM335x VDDA1P8V_USB0 domain for OSD335x and OSD335x-SM.
VDDA1P8V_USB1	Supply voltage	(4)	(4)	R16	Integrated PMIC powers AM335x VDDA1P8V_USB1 domain for OSD335x and OSD335x-SM.
VDDA3P3V_USB0	Supply voltage	(11)	(5)	N15	Integrated PMIC powers AM335x VDDA3P3V_USB0 domain for OSD335x and OSD335x-SM.
VDDA3P3V_USB1	Supply voltage	(11)	(5)	R15	Integrated PMIC powers AM335x VDDA3P3V_USB1 domain for OSD335x and OSD335x-SM.
VDDS	Supply voltage	(3)	(3)	E6, E14, F9, K13, N6, P9, P14	Integrated PMIC powers AM335x VDDS domain for OSD335x and OSD335x-SM.
VDDS_DDR	Supply voltage	(8)	(8)	E5, F5, G5, H5, J5, K5, L5	Integrated PMIC powers AM335x DDR domain for OSD335x and OSD335x-SM. Pins on OSD335x and OSD335x-SM for voltage monitoring purpose only.
VDDS_OSC	Supply voltage	(9)	(9)	R11	Integrated PMIC powers AM335x VDDS_OSC domain for OSD335x and OSD335x-SM.
VDDS_PLL_CORE_LCD	Supply voltage	(9)	(9)	R10	Integrated PMIC powers AM335x VDDS_PLL_CORE_LCD domain for OSD335x and OSD335x-SM.
VDDS_PLL_DDR	Supply voltage	(9)	(9)	E7	Integrated PMIC powers AM335x VDDS_PLL_DDR domain for OSD335x and OSD335x-SM.
VDDS_PLL_MPU	Supply voltage	(9)	(9)	H15	Integrated PMIC powers AM335x VDDS_PLL_MPU domain for OSD335x and OSD335x-SM.
VDDS_RTC	Supply voltage	(3)	(3)	D7	Integrated PMIC powers AM335x VDDS_RTC domain for OSD335x and OSD335x-SM.
VDDS_SRAM_CORE_BG	Supply voltage	(4)	(4)	E9	Integrated PMIC powers AM335x VDDS_SRAM_CORE_BG domain for OSD335x and OSD335x-SM.
VDDS_SRAM_MPU_BB	Supply voltage	(4)	(4)	D10	Integrated PMIC powers AM335x VDDS_SRAM_MPU_BB domain for OSD335x and OSD335x-SM.
VDDSHV1	Supply voltage	J9	(5)	P7, P8	I/O domain supply must be connected to SYS_VDD_1P8V or SYS_VDD3_3P3V in OSD335x-SM. Not available for OSD335x (3.3V I/O by default).
VDDSHV2	Supply voltage	K9	(5)	P10, P11	I/O domain supply must be connected to SYS_VDD_1P8V or SYS_VDD3_3P3V in OSD335x-SM. Not available for OSD335x (3.3V I/O by default).
VDDSHV3	Supply voltage	L9	(5)	P12, P13	I/O domain supply must be connected to SYS_VDD_1P8V or SYS_VDD3_3P3V in OSD335x-SM. Not available for OSD335x (3.3V I/O by default).
VDDSHV4	Supply voltage	F9	(5)	H14, J14	I/O domain supply must be connected to SYS_VDD_1P8V or SYS_VDD3_3P3V in OSD335x-SM. Not available for OSD335x (3.3V I/O by default).
VDDSHV5	Supply voltage	G9	(5)	K14, L14	I/O domain supply must be connected to SYS_VDD_1P8V or SYS_VDD3_3P3V in OSD335x-SM. Not available for OSD335x (3.3V I/O by default).
VDDSHV6	Supply voltage	H9	(5)	E10, E11, E12, E13, F14, G14, N5, P5, P6	I/O domain supply must be connected to SYS_VDD_1P8V or SYS_VDD3_3P3V in OSD335x-SM. Not available for OSD335x (3.3V I/O by default).
VPP	RESERVED	H6	M5	M5
VREFN	Analog Negative Reference Input	B9	N/A	A9	Internally connected to analog ground in OSD335x
VREFP	Analog Positive Reference Input	B7	B9	B9
VSS	Digital Ground (DGND in OSD335x-SM)	D8, D9, E5, E6, E7, E8, E9, E10, E11, E12, F5, F12, G5, G12, H4, H5, H12, H13, J4, J5, J12, J13, K5, K12, L5, L12, M5, M6, M7, M8, M9, M10, M11, M12, N8, N9	A1, A18, F8, G8, G9, G11, G12, H6, H7, H8, H9, H10, H12, J6, J7, J8, J9, J10, J11, K7, K9, K10, K11, L10, L11, L12, L13, M6, M7, M8, M9, M10, M12, N7, N10, N11, V1, V18, E19, E20, F19, G19, H19, J19, J20, K19, L19, M14, M19, N14, N19, N20, P19, P20, R19, R20, T19, T20, U19, V19, W2, W3, W5, W6, W7, W8, W9, W10, W11, W12, W13, W14, W15, W16, W17, W18, W19, W20, Y7, Y10, Y12, Y15, Y18	A1, A18, F8, G8, G9, G11, G12, H6, H7, H8, H9, H10, H12, J6, J7, J8, J9, J10, J11, K7, K9, K10, K11, L10, L11, L12, L13, M6, M7, M8, M9, M10, M12, N7, N10, N11, V1, V18

VSS_OSC	High Freq Oscillator Ground (OSC0_GND)	N15	L20	V11
VSS_RTC	Real Time Clk Oscillator Ground (OSC1_GND)	B5	G20	A5
VSSA_ADC	Analog Ground (AGND_ADC in OSD335x-SM)	A9	A6, E8	E8
VSSA_USB	USB Analog Ground	(1)	(1)	M14	Internally connected to VSS in OSD335x and OSD335x-SM
VSSA_USB	USB Analog Ground	(1)	(1)	N14	Internally connected to VSS in OSD335x and OSD335x-SM
WARMRSTN	Warm Reset (Active Low)	R11	A10	A10
XDMA_EVENT_INTR0	External DMA Event or Interrupt 0	A4	A15	A15
XDMA_EVENT_INTR1	External DMA Event or Interrupt 1	B4	D14	D14
XTALIN	High Freq Oscillator Input (OSC0_IN)	P16	M20	V10
XTALOUT	High Freq Oscillator Output (OSC0_OUT)	N16	K20	U11

(1)	Connected internally to VSS
(2)	Connected internally to SYS_ADC_1P8V power output from PMIC
(3)	Connected internally to SYS_RTC_1P8V power output from PMIC
(4)	Connected internally to SYS_VDD_1P8V power output from PMIC
(5)	Connected internally to VDDHSV_3P3V power output from PMIC
(6)	Connected internally to VDD_CORE power output from PMIC
(7)	Connected internally to VDD_MPU power output from PMIC
(8)	Connected internally to VDDS_DDR power output from PMIC
(9)	Connected internally to VDDS_PLL power output from PMIC
(10)	See DGND pin of the OSD335x-SM datasheet
(11)	Connected internally to SYS_VDD3_3P3V power output from PMIC

Additional OSD335x and OSD335x-SM pin mapping

AM335x Pin Name	Description	Pin Number			Comments
		OSD335x-SM	OSD335x	AM335x (ZCZ)
EEPROM_WP	EEPROM Write Protect Pin	M2	N/A	N/A	Integrated EEPROM is only available in OSD335x-SM
EXTINTN	AM335x External Interrupt to ARM Cortex-A8	D4	B18	B18
EXTL1A	No Connect	N/A	Y13	N/A	Do not connect on OSD335x
EXTL1B	No Connect	N/A	Y14	N/A	Do not connect on OSD335x
EXTL2A	No Connect	N/A	Y16	N/A	Do not connect on OSD335x
EXTL2B	No Connect	N/A	Y17	N/A	Do not connect on OSD335x
EXTL3A	No Connect	N/A	Y19	N/A	Do not connect on OSD335x
EXTL3B	No Connect	N/A	Y20	N/A	Do not connect on OSD335x
NC	No Connect	D12, J6, K4	B1, B2, B3, C1, C2, C3, C4, D1, D2, D3, D4, D5, E1, E2, E3, E4, F1, F2, F3, F4, G1, G2, G3, G4, H1, H2, H3, H4, J1, J2, J3, J4, K1, K2, K3, K4, L1, L2, L3 ,L4, M1, M2, M3, M4, N1, N2, N3, N4, P1, P2, P3, P4, U11, V10, V11	N/A	Do not connect on OSD335x and OSD335x-SM
OSC0_GND	High Freq Oscillator Ground (VSS_OSC)	N15	L20	V11
OSC0_IN	High Freq Oscillator Input (XTALIN)	P16	M20	V10
OSC0_OUT	High Freq Oscillator Output (XTALOUT)	N16	K20	U11
OSC1_GND	Real Time Clk Oscillator Ground (VSS_RTC)	B5	G20	A5
OSC1_IN	Real Time Clk Oscillator Input (RTC_XTALIN)	A6	H20	A6
OSC1_OUT	Real Time Clk Oscillator Output (RTC_XTALOUT)	A5	F20	A4
PMIC_IN_I2C_SCL	TPS65217C SCL Input	D10	C20	N/A	Integrated PMIC signal for OSD335x and OSD335x-SM
PMIC_IN_I2C_SDA	TPS65217C SDA Input / Output	D11	C19	N/A	Integrated PMIC signal for OSD335x and OSD335x-SM
PMIC_IN_PB_IN	TPS65217C PB_IN Input	T11	D20	N/A	Integrated PMIC signal for OSD335x and OSD335x-SM
PMIC_IN_PWR_EN	TPS65217C PWR_EN Input	N11	D19	N/A	Integrated PMIC signal for OSD335x and OSD335x-SM
PMIC_MUX_IN	TPS65217C MUX_IN Input	N13	N/A	N/A	Integrated PMIC signal for OSD335x and OSD335x-SM. Only exposed in OSD335x-SM.
PMIC_MUX_OUT	TPS65217C MUX_OUT Output	D6	N/A	N/A	Integrated PMIC signal for OSD335x and OSD335x-SM. Only exposed in OSD335x-SM.
PMIC_NRESET	TPS65217C NRESET Input	M13	N/A	N/A	Integrated PMIC signal for OSD335x and OSD335x-SM. Only exposed in OSD335x-SM.
PMIC_OUT_LDO_PGOOD	TPS65217C LDO_PGOOD Output	N4	B20	N/A	Integrated PMIC signal for OSD335x and OSD335x-SM
PMIC_OUT_NINT	TPS65217C NINT Output	E4	B19	N/A	Integrated PMIC signal for OSD335x and OSD335x-SM
PMIC_OUT_NWAKEUP	TPS65217C NWAKEUP Output	L4	A19	N/A	Integrated PMIC signal for OSD335x and OSD335x-SM
PMIC_OUT_PGOOD	TPS65217C PGOOD Output	N12	A20	N/A	Integrated PMIC signal for OSD335x and OSD335x-SM
SYS_ADC_1P8V	Output Power Supply, Analog, 1.8VDC	A7	A4, A5, D8	N/A	Integrated PMIC output voltage rail in OSD335x and OSD335x-SM
SYS_RTC_1P8V	Output Power Supply, RTC, 1.8VDC	K11, L11	D7, E6, E14, F9, K13, N6, P9, P14	N/A	Integrated PMIC output voltage rail in OSD335x and OSD335x-SM
SYS_VDD_1P8V	Output Power Supply, Digital, 1.8VDC	F10, G10, H10, H11, J10, J11, K10, L10	D10, E9, N16, R16	N/A	Integrated PMIC output voltage rail in OSD335x and OSD335x-SM
SYS_VDD1_3P3V	Output Power Supply, Primary, 3.3VDC	F6, F7, G6, G7	U20, V20	N/A	Integrated PMIC output voltage rail in OSD335x and OSD335x-SM
SYS_VDD2_3P3V	Output Power Supply, Secondary, 3.3VDC	F11, G11	Y11	N/A	Integrated PMIC output voltage rail in OSD335x and OSD335x-SM
SYS_VDD3_3P3V	Output Power Supply, I/O, 3.3VDC	F8, G8, H7, H8, J7, J8, K8, L8	N/A	N/A	Integrated PMIC output voltage rail in OSD335x and OSD335x-SM
SYS_VOUT	TPS65217C SYS Output	K6, K7, L6, L7	W4, Y4	N/A	Integrated PMIC output voltage rail in OSD335x and OSD335x-SM
VIN_AC	TPS65217C AC Input	P10, R10, T10	Y5, Y6	N/A	Integrated PMIC input voltage rail in OSD335x and OSD335x-SM
VIN_BAT	TPS65217C BAT Input / Output	P8, R8, T8	Y2, Y3	N/A	Integrated PMIC input voltage rail in OSD335x and OSD335x-SM
VIN_USB	TPS65217C USB Input	P9, R9, T9	Y8, Y9	N/A	Integrated PMIC input voltage rail in OSD335x and OSD335x-SM

## Introduction
		OSD335x-SM Family

		Rev. 1.0
		9/19/2017
Pin Mapping between OSD335x-SM, OSD335x and AM335x

This document is a quick reference to understand the mapping of the pins between the OSD335x-SM Family of devices and the AM335x processor contained within. This document contains four charts:

1)	Mapping sorted by OSD335x-SM Signal Name
2)	Mapping sorted by OSD335x-SM Ball Number
3)	Mapping sorted by AM335x Signal Name
4)	Mapping sorted by AM335x Ball Number

There are a couple of high level differences between the OSD335x, OSD335x-SM and AM335x that are helpful to understand when using this document:

1)	The OSD335x and OSD335x-SM integrate the DDR. Therefore all DDR related pins are either no-connect (NC) on the OSD335x or not pinned out (N/A) on the OSD335x-SM.
2)	The OSD335x and OSD335x-SM integrate the power management IC (PMIC). Therefore, all power inputs on the AM335x are internally connected. Also, while pins might share a name between the AM335x and OSD335x / OSD335x-SM, such as VDD_CORE, this pin is a power input on the AM335x but a power output on the OSD335x / OSD335x-SM. There are also a number of pins available on the OSD335x / OSD335x-SM related to the PMIC that do not exist on the AM335x.
3)	This document is primarily to assist with mapping of signals between the OSD335x, OSD335x-SM and AM335x. However, all power pins were included for completeness. To better understand the power management of the OSD335x / OSD335x-SM, please read the respective datasheet and see the tutorial:
	https://octavosystems.com/app_notes/osd335x-design-tutorial/bare-minimum-boot/power-input-ouput/

To print this document, you can use a custom scaling of 90%

## OSD335x-SM Signal Name
		OSD335x-SM Family

		Rev. 1.0
		9/19/2017
Pin Mapping between OSD335x-SM, OSD335x and AM335x

OSD335x-SM Pin Name	Description	Pin Number			Comments
		OSD335x-SM	OSD335x	AM335x (ZCZ)
AGND_ADC	Analog Ground (VSSA_ADC in AM335x)	A9	A6, A9, E8	E8
AIN0	Analog Input / Output	A8	B6	B6
AIN1	Analog Input / Output	B8	C7	C7
AIN2	Analog Input / Output	B6	B7	B7
AIN3	Analog Input / Output	C6	A7	A7
AIN4	Analog Input / Output	C7	C8	C8
AIN5	Analog Input	C8	B8	B8
AIN6	Analog Input	C9	A8	A8
AIN7	Analog Input	D7	C9	C9
CAP_VDD_RTC	RTC Supply Voltage Input	D5	D6	D6
DGND	Digital Ground (VSS in AM335x)	D8, D9, E5, E6, E7, E8, E9, E10, E11, E12, F5, F12, G5, G12, H4, H5, H12, H13, J4, J5, J12, J13, K5, K12, L5, L12, M5, M6, M7, M8, M9, M10, M11, M12, N8, N9	See VSS pins in Comments.	See VSS pins in Comments.	AM335x VSS pins: / A1, A18, F8, G8, G9, G11, G12, H6, H7, H8, H9, H10, H12, J6, J7, J8, J9, J10, J11, K7, K9, K10, K11, L10, L11, L12, L13, M6, M7, M8, M9, M10, M12, N7, N10, N11, V1, V18 / OSD335x VSS pins: / A1, A18, F8, G8, G9, G11, G12, H6, H7, H8, H9, H10, H12, J6, J7, J8, J9, J10, J11, K7, K9, K10, K11, L10, L11, L12, L13, M6, M7, M8, M9, M10, M12, N7, N10, N11, V1, V18, M14, N14, E19, E20, F19, G19, H19, J19, J20, K19, L19, M19, N19, N20, P19, P20, R19, R20, T19, T20, U19, V19, W2, W3, W5, W6, W7, W8, W9, W10, W11, W12, W13, W14, W15, W16, W17, W18, W19, W20, Y7, Y10, Y12, Y15, Y18
ECAP0_IN_PWM0_OUT	Enhanced Capture 0 Input or PWM0 Output	C5	C18	C18
EEPROM_WP	EEPROM Write Protect Pin	M2	N/A	N/A	Integrated EEPROM is only available in OSD335x-SM
EMU0	Miscellaneous Emulation Pin	E2	C14	C14
EMU1	Miscellaneous Emulation Pin	E3	B14	B14
EXTINTN	AM335x External Interrupt to ARM Cortex-A8	D4	B18	B18
EXT_WAKEUP	AM335x EXT_WAKEUP Input	M4	C5	C5
GPMC_A0	GPMC Address	T12	R13	R13
GPMC_A1	GPMC Address	R12	V14	V14
GPMC_A2	GPMC Address	P12	U14	U14
GPMC_A3	GPMC Address	T13	T14	T14
GPMC_A4	GPMC Address	R13	R14	R14
GPMC_A5	GPMC Address	P13	V15	V15
GPMC_A6	GPMC Address	T14	U15	U15
GPMC_A7	GPMC Address	R14	T15	T15
GPMC_A8	GPMC Address	P14	V16	V16
GPMC_A9	GPMC Address	T15	U16	U16
GPMC_A10	GPMC Address	R15	T16	T16
GPMC_A11	GPMC Address	T16	V17	V17
GPMC_AD0	GPMC Address and Data	R3	U7	U7
GPMC_AD1	GPMC Address and Data	R2	V7	V7
GPMC_AD2	GPMC Address and Data	R1	R8	R8
GPMC_AD3	GPMC Address and Data	T3	T8	T8
GPMC_AD4	GPMC Address and Data	T2	U8	U8
GPMC_AD5	GPMC Address and Data	T1	V8	V8
GPMC_AD6	GPMC Address and Data	P4	R9	R9
GPMC_AD7	GPMC Address and Data	R4	T9	T9
GPMC_AD8	GPMC Address and Data	T4	U10	U10
GPMC_AD9	GPMC Address and Data	P5	T10	T10
GPMC_AD10	GPMC Address and Data	R5	T11	T11
GPMC_AD11	GPMC Address and Data	T5	U12	U12
GPMC_AD12	GPMC Address and Data	P6	T12	T12
GPMC_AD13	GPMC Address and Data	R6	R12	R12
GPMC_AD14	GPMC Address and Data	T6	V13	V13
GPMC_AD15	GPMC Address and Data	P7	U13	U13
GPMC_ADVN_ALE	GPMC Address Valid / Address Latch Enable	M1	R7	R7
GPMC_BEN0_CLE	GPMC Byte Enable 0 / Command Latch Enable	N3	T6	T6
GPMC_BEN1	GPMC Byte Enable 1	N14	U18	U18
GPMC_CLK	GPMC Clock	T7	V12	V12
GPMC_CSN0	GPMC Chip Select	P3	V6	V6
GPMC_CSN1	GPMC Chip Select	P2	U9	U9
GPMC_CSN2	GPMC Chip Select	P1	V9	V9
GPMC_CSN3	GPMC Chip Select	R7	T13	T13
GPMC_OEN_REN	GPMC Output Enable / Read Enable	N1	T7	T7
GPMC_WAIT0	GPMC Wait 0	P15	T17	T17
GPMC_WEN	GPMC Write Enable	N2	U6	U6
GPMC_WPN	GPMC Write Protect	R16	U17	U17
I2C0_SCL	I2C Clock	C10	C16	C16
I2C0_SDA	I2C Data	C11	C17	C17
LCD_AC_BIAS_EN	LCD AC Bias Enable Chip Select	E1	R6	R6
LCD_DATA0	LCD Data Bus	G3	R1	R1
LCD_DATA1	LCD Data Bus	G2	R2	R2
LCD_DATA2	LCD Data Bus	G1	R3	R3
LCD_DATA3	LCD Data Bus	H3	R4	R4
LCD_DATA4	LCD Data Bus	H2	T1	T1
LCD_DATA5	LCD Data Bus	H1	T2	T2
LCD_DATA6	LCD Data Bus	J3	T3	T3
LCD_DATA7	LCD Data Bus	J2	T4	T4
LCD_DATA8	LCD Data Bus	J1	U1	U1
LCD_DATA9	LCD Data Bus	K3	U2	U2
LCD_DATA10	LCD Data Bus	K2	U3	U3
LCD_DATA11	LCD Data Bus	K1	U4	U4
LCD_DATA12	LCD Data Bus	L3	V2	V2
LCD_DATA13	LCD Data Bus	L2	V3	V3
LCD_DATA14	LCD Data Bus	L1	V4	V4
LCD_DATA15	LCD Data Bus	M3	T5	T5
LCD_HSYNC	LCD Horizontal Sync	F2	R5	R5
LCD_PCLK	LCD Pixel Clock	F1	V5	V5
LCD_VSYNC	LCD Vertical Sync	F3	U5	U5
MCASP0_ACLKR	McASP0 Receive Bit Clock	A3	B12	B12
MCASP0_ACLKX	McASP0 Transmit Bit Clock	A1	A13	A13
MCASP0_AHCLKR	McASP0 Receive Master Clock	B1	C12	C12
MCASP0_AHCLKX	McASP0 Transmit Master Clock	C4	A14	A14
MCASP0_AXR0	McASP0 Serial Data	B2	D12	D12
MCASP0_AXR1	McASP0 Serial Data	C3	D13	D13
MCASP0_FSR	McASP0 Receive Frame Sync	B3	C13	C13
MCASP0_FSX	McASP0 Transmit Frame Sync	A2	B13	B13
MDC	MDIO Clock	D13	M18	M18
MDIO	MDIO Data	E13	M17	M17
MII1_COL	MII Collision	F15	H16	H16
MII1_CRS	MII Carrier Sense	F14	H17	H17
MII1_RX_CLK	MII Receive Clock	E16	L18	L18
MII1_RX_DV	MII Receive Data Valid	F16	J17	J17
MII1_RX_ER	MII Receive Data Error	E15	J15	J15
MII1_RXD0	MII Receive Data	E14	M16	M16
MII1_RXD1	MII Receive Data	D16	L15	L15
MII1_RXD2	MII Receive Data	D15	L16	L16
MII1_RXD3	MII Receive Data	D14	L17	L17
MII1_TX_CLK	MII Transmit Clock	H16	K18	K18
MII1_TX_EN	MII Transmit Enable	G14	J16	J16
MII1_TXD0	MII Transmit Data	H15	K17	K17
MII1_TXD1	MII Transmit Data	H14	K16	K16
MII1_TXD2	MII Transmit Data	G16	K15	K15
MII1_TXD3	MII Transmit Data	G15	J18	J18
MMC0_CLK	MMC/SD/SDIO Clock	B15	G17	G17
MMC0_CMD	MMC/SD/SDIO Command	B16	G18	G18
MMC0_DAT0	MMC/SD/SDIO Data	A16	G16	G16
MMC0_DAT1	MMC/SD/SDIO Data	A15	G15	G15
MMC0_DAT2	MMC/SD/SDIO Data	C16	F18	F18
MMC0_DAT3	MMC/SD/SDIO Data	C15	F17	F17
NC	No Connect	D12, J6, K4	See NC pins in comments.	N/A	OSD335x NC pins: / B1, B2, B3, C1, C2, C3, C4, D1, D2, D3, D4, D5, E1, E2, E3, E4, F1, F2, F3, F4, G1, G2, G3, G4, H1, H2, H3, H4, J1, J2, J3, J4, K1, K2, K3, K4, L1, L2, L3 ,L4, M1, M2, M3 ,M4, N1, N2, N3 , N4, P1, P2, P3, P4, U11, V10, V11
OSC0_GND	High Frequency Oscillator Ground (VSS_OSC)	N15	L20	V11
OSC0_IN	High Frequency Oscillator Input (XTALIN)	P16	M20	V10
OSC0_OUT	High Frequency Oscillator Output (XTALOUT)	N16	K20	U11
OSC1_GND	Real Time Clock Oscillator Ground (VSS_RTC)	B5	G20	A5
OSC1_IN	Real Time Clock Oscillator Input (RTC_XTALIN)	A6	H20	A6
OSC1_OUT	Real Time Clock Oscillator Output (RTC_XTALOUT)	A5	F20	A4
PMIC_BAT_SENSE	TPS65217C BAT_SENSE Input	N7	Y1	N/A	Integrated PMIC signal for OSD335x and OSD335x-SM
PMIC_LDO_PGOOD	TPS65217C LDO_PGOOD Output	N4	B20	N/A	Integrated PMIC signal for OSD335x and OSD335x-SM
PMIC_MUX_IN	TPS65217C MUX_IN Input	N13	N/A	N/A	Integrated PMIC signal for OSD335x and OSD335x-SM. Only exposed in OSD335x-SM.
PMIC_MUX_OUT	TPS65217C MUX_OUT Output	D6	N/A	N/A	Integrated PMIC signal for OSD335x and OSD335x-SM. Only exposed in OSD335x-SM.
PMIC_NINT	TPS65217C NINT Output	E4	B19	N/A	Integrated PMIC signal for OSD335x and OSD335x-SM
PMIC_NRESET	TPS65217C NRESET Input	M13	N/A	N/A	Integrated PMIC signal for OSD335x and OSD335x-SM. Only exposed in OSD335x-SM.
PMIC_NWAKEUP	TPS65217C NWAKEUP Output	L4	A19	N/A	Integrated PMIC signal for OSD335x and OSD335x-SM
PMIC_PB_IN	TPS65217C PB_IN Input	T11	D20	N/A	Integrated PMIC signal for OSD335x and OSD335x-SM
PMIC_PGOOD	TPS65217C PGOOD Output	N12	A20	N/A	Integrated PMIC signal for OSD335x and OSD335x-SM
PMIC_POWER_EN	AM335x PMIC_POWER_EN Output	N10	C6	C6
PMIC_PWR_EN	TPS65217C PWR_EN Input	N11	D19	N/A	Integrated PMIC signal for OSD335x and OSD335x-SM
PMIC_SCL	TPS65217C SCL Input	D10	C20	N/A	Integrated PMIC signal for OSD335x and OSD335x-SM
PMIC_SDA	TPS65217C SDA Input / Output	D11	C19	N/A	Integrated PMIC signal for OSD335x and OSD335x-SM
PMIC_TS	TPS65217C TS Input	N6	W1	N/A	Integrated PMIC signal for OSD335x and OSD335x-SM
PWRONRSTN	Power On Reset Input (Active Low)	P11	B15	B15
RMII1_REF_CLK	RMII Reference Clock	J14	H18	H18
RTC_KALDO_ENN	Enable input for internal CAP_VDD_RTC voltage regulator (Active Low)	M16	B4	B4
RTC_PWRONRSTN	RTC Reset Input (Active Low)	N5	B5	B5
SPI0_CS0	SPI Chip Select	A14	A16	A16
SPI0_CS1	SPI Chip Select	C14	C15	C15
SPI0_D0	SPI Data	B13	B17	B17
SPI0_D1	SPI Data	B14	B16	B16
SPI0_SCLK	SPI Clock	A13	A17	A17
SYS_ADC_1P8V	Output Power Supply, Analog, 1.8VDC	A7	A4, A5, D8	N/A	Integrated PMIC output voltage rail in OSD335x and OSD335x-SM
SYS_RTC_1P8V	Output Power Supply, RTC, 1.8VDC	K11, L11	D7, E6, E14, F9, K13, N6, P9, P14	N/A	Integrated PMIC output voltage rail in OSD335x and OSD335x-SM
SYS_VDD_1P8V	Output Power Supply, Digital, 1.8VDC	F10, G10, H10, H11, J10, J11, K10, L10	D10, E9, N16, R16	N/A	Integrated PMIC output voltage rail in OSD335x and OSD335x-SM
SYS_VDD1_3P3V	Output Power Supply, Primary, 3.3VDC	F6, F7, G6, G7	U20, V20	N/A	Integrated PMIC output voltage rail in OSD335x and OSD335x-SM
SYS_VDD2_3P3V	Output Power Supply, Secondary, 3.3VDC	F11, G11	Y11	N/A	Integrated PMIC output voltage rail in OSD335x and OSD335x-SM
SYS_VDD3_3P3V	Output Power Supply, I/O, 3.3VDC	F8, G8, H7, H8, J7, J8, K8, L8	N/A	N/A	Integrated PMIC output voltage rail in OSD335x and OSD335x-SM
SYS_VOUT	TPS65217C SYS Output	K6, K7, L6, L7	W4, Y4	N/A	Integrated PMIC output voltage rail in OSD335x and OSD335x-SM
TCK	JTAG Test Clock	D1	A12	A12
TDI	JTAG Test Data Input	C1	B11	B11
TDO	JTAG Test Data Output	C2	A11	A11
TMS	JTAG Test Mode Select	D2	C11	C11
TRSTN	JTAG Test Reset	D3	B10	B10
UART0_CTSN	UART Clear to Send	C12	E18	E18
UART0_RTSN	UART Request to Send	C13	E17	E17
UART0_RXD	UART Receive Data	A12	E15	E15
UART0_TXD	UART Transmit Data	B12	E16	E16
UART1_CTSN	UART Clear to Send	B10	D18	D18
UART1_RTSN	UART Request to Send	A10	D17	D17
UART1_RXD	UART Receive Data	A11	D16	D16
UART1_TXD	UART Transmit Data	B11	D15	D15
USB0_CE	USB0 Charger Enable Output	K13	M15	M15
USB0_DM	USB0 Data (-)	K16	N18	N18
USB0_DP	USB0 Data (+)	K15	N17	N17
USB0_DRVVBUS	USB0 VBUS Control Output	J15	F16	F16
USB0_ID	USB0 OTG ID	K14	P16	P16
USB0_VBUS	USB0 VBUS	J16	P15	P15
USB1_CE	USB1 Charger Enable Output	L13	P18	P18
USB1_DM	USB1 Data (-)	L16	R18	R18
USB1_DP	USB1 Data (+)	L15	R17	R17
USB1_DRVVBUS	USB1 VBUS Control Output	M14	F15	F15
USB1_ID	USB1 OTG ID	L14	P17	P17
USB1_VBUS	USB1 VBUS	M15	T18	T18
VDD_CORE	Internal Power Supply Test Point	G4	F6, F7, G6, G7, G10, H11, J12, K6, K8, K12, L6, L7, L8, L9, M11, M13, N8, N9, N12, N13	N/A	Integrated PMIC powers AM335x CORE domain for OSD335x and OSD335x-SM. Pins on OSD335x and OSD335x-SM for voltage monitoring purpose only.
VDD_MPU	Internal Power Supply Test Point	F13	F10, F11, F12, F13, G13, H13, J13	N/A	Integrated PMIC powers AM335x MPU domain for OSD335x and OSD335x-SM. Pins on OSD335x and OSD335x-SM for voltage monitoring purpose only.
VDDS_DDR	Internal Power Supply Test Point	F4	E5, F5, G5, H5, J5, K5, L5	N/A	Integrated PMIC powers AM335x DDR domain for OSD335x and OSD335x-SM. Pins on OSD335x and OSD335x-SM for voltage monitoring purpose only.
VDDS_PLL	Internal Power Supply Test Point	G13	E7, H15, R10, R11	N/A	Integrated PMIC powers AM335x PLL domain for OSD335x and OSD335x-SM. Pins on OSD335x and OSD335x-SM for voltage monitoring purpose only.
VDDSHV1	Supply voltage for the dual-voltage IO domain	J9	N/A	P7, P8	I/O domain supply must be connected to SYS_VDD_1P8V or SYS_VDD3_3P3V in OSD335x-SM. Not available for OSD335x (3.3V I/O by default).
VDDSHV2	Supply voltage for the dual-voltage IO domain	K9	N/A	P10, P11	I/O domain supply must be connected to SYS_VDD_1P8V or SYS_VDD3_3P3V in OSD335x-SM. Not available for OSD335x (3.3V I/O by default).
VDDSHV3	Supply voltage for the dual-voltage IO domain	L9	N/A	P12, P13	I/O domain supply must be connected to SYS_VDD_1P8V or SYS_VDD3_3P3V in OSD335x-SM. Not available for OSD335x (3.3V I/O by default).
VDDSHV4	Supply voltage for the dual-voltage IO domain	F9	N/A	H14, J14	I/O domain supply must be connected to SYS_VDD_1P8V or SYS_VDD3_3P3V in OSD335x-SM. Not available for OSD335x (3.3V I/O by default).
VDDSHV5	Supply voltage for the dual-voltage IO domain	G9	N/A	K14, L14	I/O domain supply must be connected to SYS_VDD_1P8V or SYS_VDD3_3P3V in OSD335x-SM. Not available for OSD335x (3.3V I/O by default).
VDDSHV6	Supply voltage for the dual-voltage IO domain	H9	N/A	E10, E11, E12, E13, F14, G14, N5, P5, P6	I/O domain supply must be connected to SYS_VDD_1P8V or SYS_VDD3_3P3V in OSD335x-SM. Not available for OSD335x (3.3V I/O by default).
VIN_AC	TPS65217C AC Input	P10, R10, T10	Y5, Y6	N/A	Integrated PMIC input voltage rail in OSD335x and OSD335x-SM
VIN_BAT	TPS65217C BAT Input / Output	P8, R8, T8	Y2, Y3	N/A	Integrated PMIC input voltage rail in OSD335x and OSD335x-SM
VIN_USB	TPS65217C USB Input	P9, R9, T9	Y8, Y9	N/A	Integrated PMIC input voltage rail in OSD335x and OSD335x-SM
VPP	RESERVED	H6	M5	M5
VREFN	Analog Negative Reference Input	B9	N/A	A9	Internally connected to analog ground in OSD335x
VREFP	Analog Positive Reference Input	B7	B9	B9
WARMRSTN	Warm Reset (Active Low)	R11	A10	A10
XDMA_EVENT_INTR0	External DMA Event or Interrupt 0	A4	A15	A15
XDMA_EVENT_INTR1	External DMA Event or Interrupt 1	B4	D14	D14

## OSD335x-SM Ball Number
		OSD335x-SM Family

		Rev. 1.0
		9/19/2017
Pin Mapping between OSD335x-SM, OSD335x and AM335x

OSD335x-SM Pin Name	Description	Pin Number					Comments
		OSD335x-SM	OSD335x	AM335x (ZCZ)
MCASP0_ACLKX	McASP0 Transmit Bit Clock	A1	A13	A13		A	1
MCASP0_FSX	McASP0 Transmit Frame Sync	A2	B13	B13		A	2
MCASP0_ACLKR	McASP0 Receive Bit Clock	A3	B12	B12		A	3
XDMA_EVENT_INTR0	External DMA Event or Interrupt 0	A4	A15	A15		A	4
OSC1_OUT	Real Time Clock Oscillator Output (RTC_XTALOUT)	A5	F20	A4		A	5
OSC1_IN	Real Time Clock Oscillator Input (RTC_XTALIN)	A6	H20	A6		A	6
SYS_ADC_1P8V	Output Power Supply, Analog, 1.8VDC	A7	A4, A5, D8	N/A		A	7	Integrated PMIC output voltage rail in OSD335x and OSD335x-SM
AIN0	Analog Input / Output	A8	B6	B6		A	8
AGND_ADC	Analog Ground (VSSA_ADC in AM335x)	A9	A6, A9, E8	E8		A	9
UART1_RTSN	UART Request to Send	A10	D17	D17		A	10
UART1_RXD	UART Receive Data	A11	D16	D16		A	11
UART0_RXD	UART Receive Data	A12	E15	E15		A	12
SPI0_SCLK	SPI Clock	A13	A17	A17		A	13
SPI0_CS0	SPI Chip Select	A14	A16	A16		A	14
MMC0_DAT1	MMC/SD/SDIO Data	A15	G15	G15		A	15
MMC0_DAT0	MMC/SD/SDIO Data	A16	G16	G16		A	16
MCASP0_AHCLKR	McASP0 Receive Master Clock	B1	C12	C12		B	1
MCASP0_AXR0	McASP0 Serial Data	B2	D12	D12		B	2
MCASP0_FSR	McASP0 Receive Frame Sync	B3	C13	C13		B	3
XDMA_EVENT_INTR1	External DMA Event or Interrupt 1	B4	D14	D14		B	4
OSC1_GND	Real Time Clock Oscillator Ground (VSS_RTC)	B5	G20	A5		B	5
AIN2	Analog Input / Output	B6	B7	B7		B	6
VREFP	Analog Positive Reference Input	B7	B9	B9		B	7
AIN1	Analog Input / Output	B8	C7	C7		B	8
VREFN	Analog Negative Reference Input	B9	N/A	A9		B	9	Internally connected to analog ground in OSD335x
UART1_CTSN	UART Clear to Send	B10	D18	D18		B	10
UART1_TXD	UART Transmit Data	B11	D15	D15		B	11
UART0_TXD	UART Transmit Data	B12	E16	E16		B	12
SPI0_D0	SPI Data	B13	B17	B17		B	13
SPI0_D1	SPI Data	B14	B16	B16		B	14
MMC0_CLK	MMC/SD/SDIO Clock	B15	G17	G17		B	15
MMC0_CMD	MMC/SD/SDIO Command	B16	G18	G18		B	16
TDI	JTAG Test Data Input	C1	B11	B11		C	1
TDO	JTAG Test Data Output	C2	A11	A11		C	2
MCASP0_AXR1	McASP0 Serial Data	C3	D13	D13		C	3
MCASP0_AHCLKX	McASP0 Transmit Master Clock	C4	A14	A14		C	4
ECAP0_IN_PWM0_OUT	Enhanced Capture 0 Input or PWM0 Output	C5	C18	C18		C	5
AIN3	Analog Input / Output	C6	A7	A7		C	6
AIN4	Analog Input / Output	C7	C8	C8		C	7
AIN5	Analog Input	C8	B8	B8		C	8
AIN6	Analog Input	C9	A8	A8		C	9
I2C0_SCL	I2C Clock	C10	C16	C16		C	10
I2C0_SDA	I2C Data	C11	C17	C17		C	11
UART0_CTSN	UART Clear to Send	C12	E18	E18		C	12
UART0_RTSN	UART Request to Send	C13	E17	E17		C	13
SPI0_CS1	SPI Chip Select	C14	C15	C15		C	14
MMC0_DAT3	MMC/SD/SDIO Data	C15	F17	F17		C	15
MMC0_DAT2	MMC/SD/SDIO Data	C16	F18	F18		C	16
TCK	JTAG Test Clock	D1	A12	A12		D	1
TMS	JTAG Test Mode Select	D2	C11	C11		D	2
TRSTN	JTAG Test Reset	D3	B10	B10		D	3
EXTINTN	AM335x External Interrupt to ARM Cortex-A8	D4	B18	B18		D	4
CAP_VDD_RTC	RTC Supply Voltage Input	D5	D6	D6		D	5
PMIC_MUX_OUT	TPS65217C MUX_OUT Output	D6	N/A	N/A		D	6	Integrated PMIC signal for OSD335x and OSD335x-SM. Only exposed in OSD335x-SM.
AIN7	Analog Input	D7	C9	C9		D	7
DGND	Digital Ground (VSS in AM335x)	D8	(2)	(1)		D	8	Pins listed below
DGND	Digital Ground (VSS in AM335x)	D9	(2)	(1)		D	9	Pins listed below
PMIC_SCL	TPS65217C SCL Input	D10	C20	N/A		D	10	Integrated PMIC signal for OSD335x and OSD335x-SM
PMIC_SDA	TPS65217C SDA Input / Output	D11	C19	N/A		D	11	Integrated PMIC signal for OSD335x and OSD335x-SM
NC	No Connect	D12	(3)	N/A		D	12	Pins listed below for OSD335x. No NC pins in AM335x.
MDC	MDIO Clock	D13	M18	M18		D	13
MII1_RXD3	MII Receive Data	D14	L17	L17		D	14
MII1_RXD2	MII Receive Data	D15	L16	L16		D	15
MII1_RXD1	MII Receive Data	D16	L15	L15		D	16
LCD_AC_BIAS_EN	LCD AC Bias Enable Chip Select	E1	R6	R6		E	1
EMU0	Miscellaneous Emulation Pin	E2	C14	C14		E	2
EMU1	Miscellaneous Emulation Pin	E3	B14	B14		E	3
PMIC_NINT	TPS65217C NINT Output	E4	B19	N/A		E	4	Integrated PMIC signal for OSD335x and OSD335x-SM
DGND	Digital Ground (VSS in AM335x)	E5	(2)	(1)		E	5	Pins listed below
DGND	Digital Ground (VSS in AM335x)	E6	(2)	(1)		E	6	Pins listed below
DGND	Digital Ground (VSS in AM335x)	E7	(2)	(1)		E	7	Pins listed below
DGND	Digital Ground (VSS in AM335x)	E8	(2)	(1)		E	8	Pins listed below
DGND	Digital Ground (VSS in AM335x)	E9	(2)	(1)		E	9	Pins listed below
DGND	Digital Ground (VSS in AM335x)	E10	(2)	(1)		E	10	Pins listed below
DGND	Digital Ground (VSS in AM335x)	E11	(2)	(1)		E	11	Pins listed below
DGND	Digital Ground (VSS in AM335x)	E12	(2)	(1)		E	12	Pins listed below
MDIO	MDIO Data	E13	M17	M17		E	13
MII1_RXD0	MII Receive Data	E14	M16	M16		E	14
MII1_RX_ER	MII Receive Data Error	E15	J15	J15		E	15
MII1_RX_CLK	MII Receive Clock	E16	L18	L18		E	16
LCD_PCLK	LCD Pixel Clock	F1	V5	V5		F	1
LCD_HSYNC	LCD Horizontal Sync	F2	R5	R5		F	2
LCD_VSYNC	LCD Vertical Sync	F3	U5	U5		F	3
VDDS_DDR	Internal Power Supply Test Point	F4	(9)	N/A		F	4	Integrated PMIC powers AM335x DDR domain for OSD335x and OSD335x-SM. Pins on OSD335x and OSD335x-SM for voltage monitoring purpose only.
DGND	Digital Ground (VSS in AM335x)	F5	(2)	(1)		F	5
SYS_VDD1_3P3V	Output Power Supply, Primary, 3.3VDC	F6	(6)	N/A		F	6	Integrated PMIC output voltage rail in OSD335x and OSD335x-SM
SYS_VDD1_3P3V	Output Power Supply, Primary, 3.3VDC	F7	(6)	N/A		F	7	Integrated PMIC output voltage rail in OSD335x and OSD335x-SM
SYS_VDD3_3P3V	Output Power Supply, I/O, 3.3VDC	F8	N/A	N/A		F	8	Integrated PMIC output voltage rail in OSD335x and OSD335x-SM
VDDSHV4	Supply voltage for the dual-voltage IO domain	F9	N/A	H14, J14		F	9	I/O domain supply must be connected to SYS_VDD_1P8V or SYS_VDD3_3P3V in OSD335x-SM. Not available for OSD335x (3.3V I/O by default).
SYS_VDD_1P8V	Output Power Supply, Digital, 1.8VDC	F10	(5)	N/A		F	10	Integrated PMIC output voltage rail in OSD335x and OSD335x-SM
SYS_VDD2_3P3V	Output Power Supply, Secondary, 3.3VDC	F11	(7)	N/A		F	11	Integrated PMIC output voltage rail in OSD335x and OSD335x-SM
DGND	Digital Ground (VSS in AM335x)	F12	(2)	(1)		F	12	Pins listed below
VDD_MPU	Internal Power Supply Test Point	F13	(10)	N/A		F	13	Integrated PMIC powers AM335x MPU domain for OSD335x and OSD335x-SM. Pins on OSD335x and OSD335x-SM for voltage monitoring purpose only.
MII1_CRS	MII Carrier Sense	F14	H17	H17		F	14
MII1_COL	MII Collision	F15	H16	H16		F	15
MII1_RX_DV	MII Receive Data Valid	F16	J17	J17		F	16
LCD_DATA2	LCD Data Bus	G1	R3	R3		G	1
LCD_DATA1	LCD Data Bus	G2	R2	R2		G	2
LCD_DATA0	LCD Data Bus	G3	R1	R1		G	3
VDD_CORE	Internal Power Supply Test Point	G4	(11)	N/A		G	4	Integrated PMIC powers AM335x CORE domain for OSD335x and OSD335x-SM. Pins on OSD335x and OSD335x-SM for voltage monitoring purpose only.
DGND	Digital Ground (VSS in AM335x)	G5	(2)	(1)		G	5	Pins listed below
SYS_VDD1_3P3V	Output Power Supply, Primary, 3.3VDC	G6	(6)	N/A		G	6	Integrated PMIC output voltage rail in OSD335x and OSD335x-SM
SYS_VDD1_3P3V	Output Power Supply, Primary, 3.3VDC	G7	(6)	N/A		G	7	Integrated PMIC output voltage rail in OSD335x and OSD335x-SM
SYS_VDD3_3P3V	Output Power Supply, I/O, 3.3VDC	G8	N/A	N/A		G	8	Integrated PMIC output voltage rail in OSD335x and OSD335x-SM
VDDSHV5	Supply voltage for the dual-voltage IO domain	G9	N/A	K14, L14		G	9	I/O domain supply must be connected to SYS_VDD_1P8V or SYS_VDD3_3P3V in OSD335x-SM. Not available for OSD335x (3.3V I/O by default).
SYS_VDD_1P8V	Output Power Supply, Digital, 1.8VDC	G10	(5)	N/A		G	10	Integrated PMIC output voltage rail in OSD335x and OSD335x-SM
SYS_VDD2_3P3V	Output Power Supply, Secondary, 3.3VDC	G11	(7)	N/A		G	11	Integrated PMIC output voltage rail in OSD335x and OSD335x-SM
DGND	Digital Ground (VSS in AM335x)	G12	(2)	(1)		G	12	Pins listed below
VDDS_PLL	Internal Power Supply Test Point	G13	(12)	N/A		G	13	Integrated PMIC powers AM335x PLL domain for OSD335x and OSD335x-SM. Pins on OSD335x and OSD335x-SM for voltage monitoring purpose only.
MII1_TX_EN	MII Transmit Enable	G14	J16	J16		G	14
MII1_TXD3	MII Transmit Data	G15	J18	J18		G	15
MII1_TXD2	MII Transmit Data	G16	K15	K15		G	16
LCD_DATA5	LCD Data Bus	H1	T2	T2		H	1
LCD_DATA4	LCD Data Bus	H2	T1	T1		H	2
LCD_DATA3	LCD Data Bus	H3	R4	R4		H	3
DGND	Digital Ground (VSS in AM335x)	H4	(2)	(1)		H	4
DGND	Digital Ground (VSS in AM335x)	H5	(2)	(1)		H	5
VPP	RESERVED	H6	M5	M5		H	6
SYS_VDD3_3P3V	Output Power Supply, I/O, 3.3VDC	H7	N/A	N/A		H	7	Integrated PMIC output voltage rail in OSD335x and OSD335x-SM
SYS_VDD3_3P3V	Output Power Supply, I/O, 3.3VDC	H8	N/A	N/A		H	8	Integrated PMIC output voltage rail in OSD335x and OSD335x-SM
VDDSHV6	Supply voltage for the dual-voltage IO domain	H9	N/A	E10, E11, E12, E13, F14, G14, N5, P5, P6		H	9	I/O domain supply must be connected to SYS_VDD_1P8V or SYS_VDD3_3P3V in OSD335x-SM. Not available for OSD335x (3.3V I/O by default).
SYS_VDD_1P8V	Output Power Supply, Digital, 1.8VDC	H10	(5)	N/A		H	10	Integrated PMIC output voltage rail in OSD335x and OSD335x-SM
SYS_VDD_1P8V	Output Power Supply, Digital, 1.8VDC	H11	(5)	N/A		H	11	Integrated PMIC output voltage rail in OSD335x and OSD335x-SM
DGND	Digital Ground (VSS in AM335x)	H12	(2)	(1)		H	12	Pins listed below
DGND	Digital Ground (VSS in AM335x)	H13	(2)	(1)		H	13	Pins listed below
MII1_TXD1	MII Transmit Data	H14	K16	K16		H	14
MII1_TXD0	MII Transmit Data	H15	K17	K17		H	15
MII1_TX_CLK	MII Transmit Clock	H16	K18	K18		H	16
LCD_DATA8	LCD Data Bus	J1	U1	U1		J	1
LCD_DATA7	LCD Data Bus	J2	T4	T4		J	2
LCD_DATA6	LCD Data Bus	J3	T3	T3		J	3
DGND	Digital Ground (VSS in AM335x)	J4	(2)	(1)		J	4	Pins listed below
DGND	Digital Ground (VSS in AM335x)	J5	(2)	(1)		J	5	Pins listed below
NC	No Connect	J6	(3)	N/A		J	6	Pins listed below for OSD335x. No NC pins in AM335x.
SYS_VDD3_3P3V	Output Power Supply, I/O, 3.3VDC	J7	N/A	N/A		J	7	Integrated PMIC output voltage rail in OSD335x and OSD335x-SM
SYS_VDD3_3P3V	Output Power Supply, I/O, 3.3VDC	J8	N/A	N/A		J	8	Integrated PMIC output voltage rail in OSD335x and OSD335x-SM
VDDSHV1	Supply voltage for the dual-voltage IO domain	J9	N/A	P7, P8		J	9	I/O domain supply must be connected to SYS_VDD_1P8V or SYS_VDD3_3P3V in OSD335x-SM. Not available for OSD335x (3.3V I/O by default).
SYS_VDD_1P8V	Output Power Supply, Digital, 1.8VDC	J10	(5)	N/A		J	10	Integrated PMIC output voltage rail in OSD335x and OSD335x-SM
SYS_VDD_1P8V	Output Power Supply, Digital, 1.8VDC	J11	(5)	N/A		J	11	Integrated PMIC output voltage rail in OSD335x and OSD335x-SM
DGND	Digital Ground (VSS in AM335x)	J12	(2)	(1)		J	12	Pins listed below
DGND	Digital Ground (VSS in AM335x)	J13	(2)	(1)		J	13	Pins listed below
RMII1_REF_CLK	RMII Reference Clock	J14	H18	H18		J	14
USB0_DRVVBUS	USB0 VBUS Control Output	J15	F16	F16		J	15
USB0_VBUS	USB0 VBUS	J16	P15	P15		J	16
LCD_DATA11	LCD Data Bus	K1	U4	U4		K	1
LCD_DATA10	LCD Data Bus	K2	U3	U3		K	2
LCD_DATA9	LCD Data Bus	K3	U2	U2		K	3
NC	No Connect	K4	(3)	N/A		K	4	Pins listed below for OSD335x. No NC pins in AM335x.
DGND	Digital Ground (VSS in AM335x)	K5	(2)	(1)		K	5	Pins listed below
SYS_VOUT	TPS65217C SYS Output	K6	(8)	N/A		K	6	Integrated PMIC output voltage rail in OSD335x and OSD335x-SM
SYS_VOUT	TPS65217C SYS Output	K7	(8)	N/A		K	7	Integrated PMIC output voltage rail in OSD335x and OSD335x-SM
SYS_VDD3_3P3V	Output Power Supply, I/O, 3.3VDC	K8	N/A	N/A		K	8	Integrated PMIC output voltage rail in OSD335x and OSD335x-SM
VDDSHV2	Supply voltage for the dual-voltage IO domain	K9	N/A	P10, P11		K	9	I/O domain supply must be connected to SYS_VDD_1P8V or SYS_VDD3_3P3V in OSD335x-SM. Not available for OSD335x (3.3V I/O by default).
SYS_VDD_1P8V	Output Power Supply, Digital, 1.8VDC	K10	(5)	N/A		K	10	Integrated PMIC output voltage rail in OSD335x and OSD335x-SM
SYS_RTC_1P8V	Output Power Supply, RTC, 1.8VDC	K11	(4)	N/A		K	11	Integrated PMIC output voltage rail in OSD335x and OSD335x-SM
DGND	Digital Ground (VSS in AM335x)	K12	(2)	(1)		K	12	Pins listed below
USB0_CE	USB0 Charger Enable Output	K13	M15	M15		K	13
USB0_ID	USB0 OTG ID	K14	P16	P16		K	14
USB0_DP	USB0 Data (+)	K15	N17	N17		K	15
USB0_DM	USB0 Data (-)	K16	N18	N18		K	16
LCD_DATA14	LCD Data Bus	L1	V4	V4		L	1
LCD_DATA13	LCD Data Bus	L2	V3	V3		L	2
LCD_DATA12	LCD Data Bus	L3	V2	V2		L	3
PMIC_NWAKEUP	TPS65217C NWAKEUP Output	L4	A19	N/A		L	4	Integrated PMIC signal for OSD335x and OSD335x-SM
DGND	Digital Ground (VSS in AM335x)	L5	(2)	(1)		L	5	Pins listed below
SYS_VOUT	TPS65217C SYS Output	L6	(8)	N/A		L	6	Integrated PMIC output voltage rail in OSD335x and OSD335x-SM
SYS_VOUT	TPS65217C SYS Output	L7	(8)	N/A		L	7	Integrated PMIC output voltage rail in OSD335x and OSD335x-SM
SYS_VDD3_3P3V	Output Power Supply, I/O, 3.3VDC	L8	N/A	N/A		L	8	Integrated PMIC output voltage rail in OSD335x and OSD335x-SM
VDDSHV3	Supply voltage for the dual-voltage IO domain	L9	N/A	P12, P13		L	9	I/O domain supply must be connected to SYS_VDD_1P8V or SYS_VDD3_3P3V in OSD335x-SM. Not available for OSD335x (3.3V I/O by default).
SYS_VDD_1P8V	Output Power Supply, Digital, 1.8VDC	L10	(5)	N/A		L	10	Integrated PMIC output voltage rail in OSD335x and OSD335x-SM
SYS_RTC_1P8V	Output Power Supply, RTC, 1.8VDC	L11	(4)	N/A		L	11	Integrated PMIC output voltage rail in OSD335x and OSD335x-SM
DGND	Digital Ground (VSS in AM335x)	L12	(2)	(1)		L	12	Pins listed below
USB1_CE	USB1 Charger Enable Output	L13	P18	P18		L	13
USB1_ID	USB1 OTG ID	L14	P17	P17		L	14
USB1_DP	USB1 Data (+)	L15	R17	R17		L	15
USB1_DM	USB1 Data (-)	L16	R18	R18		L	16
GPMC_ADVN_ALE	GPMC Address Valid / Address Latch Enable	M1	R7	R7		M	1
EEPROM_WP	EEPROM Write Protect Pin	M2	N/A	N/A		M	2	Integrated EEPROM is only available in OSD335x-SM
LCD_DATA15	LCD Data Bus	M3	T5	T5		M	3
EXT_WAKEUP	AM335x EXT_WAKEUP Input	M4	C5	C5		M	4
DGND	Digital Ground (VSS in AM335x)	M5	(2)	(1)		M	5	Pins listed below
DGND	Digital Ground (VSS in AM335x)	M6	(2)	(1)		M	6	Pins listed below
DGND	Digital Ground (VSS in AM335x)	M7	(2)	(1)		M	7	Pins listed below
DGND	Digital Ground (VSS in AM335x)	M8	(2)	(1)		M	8	Pins listed below
DGND	Digital Ground (VSS in AM335x)	M9	(2)	(1)		M	9	Pins listed below
DGND	Digital Ground (VSS in AM335x)	M10	(2)	(1)		M	10	Pins listed below
DGND	Digital Ground (VSS in AM335x)	M11	(2)	(1)		M	11	Pins listed below
DGND	Digital Ground (VSS in AM335x)	M12	(2)	(1)		M	12	Pins listed below
PMIC_NRESET	TPS65217C NRESET Input	M13	N/A	N/A		M	13	Integrated PMIC signal for OSD335x and OSD335x-SM. Only exposed in OSD335x-SM.
USB1_DRVVBUS	USB1 VBUS Control Output	M14	F15	F15		M	14
USB1_VBUS	USB1 VBUS	M15	T18	T18		M	15
RTC_KALDO_ENN	Enable input for internal CAP_VDD_RTC voltage regulator (Active Low)	M16	B4	B4		M	16
GPMC_OEN_REN	GPMC Output Enable / Read Enable	N1	T7	T7		N	1
GPMC_WEN	GPMC Write Enable	N2	U6	U6		N	2
GPMC_BEN0_CLE	GPMC Byte Enable 0 / Command Latch Enable	N3	T6	T6		N	3
PMIC_LDO_PGOOD	TPS65217C LDO_PGOOD Output	N4	B20	N/A		N	4	Integrated PMIC signal for OSD335x and OSD335x-SM
RTC_PWRONRSTN	RTC Reset Input (Active Low)	N5	B5	B5		N	5
PMIC_TS	TPS65217C TS Input	N6	W1	N/A		N	6	Integrated PMIC signal for OSD335x and OSD335x-SM
PMIC_BAT_SENSE	TPS65217C BAT_SENSE Input	N7	Y1	N/A		N	7	Integrated PMIC signal for OSD335x and OSD335x-SM
DGND	Digital Ground (VSS in AM335x)	N8	(2)	(1)		N	8	Pins listed below
DGND	Digital Ground (VSS in AM335x)	N9	(2)	(1)		N	9	Pins listed below
PMIC_POWER_EN	AM335x PMIC_POWER_EN Output	N10	C6	C6		N	10
PMIC_PWR_EN	TPS65217C PWR_EN Input	N11	D19	N/A		N	11	Integrated PMIC signal for OSD335x and OSD335x-SM
PMIC_PGOOD	TPS65217C PGOOD Output	N12	A20	N/A		N	12	Integrated PMIC signal for OSD335x and OSD335x-SM
PMIC_MUX_IN	TPS65217C MUX_IN Input	N13	N/A	N/A		N	13	Integrated PMIC signal for OSD335x and OSD335x-SM. Only exposed in OSD335x-SM.
GPMC_BEN1	GPMC Byte Enable 1	N14	U18	U18		N	14
OSC0_GND	High Frequency Oscillator Ground (VSS_OSC)	N15	L20	V11		N	15
OSC0_OUT	High Frequency Oscillator Output (XTALOUT)	N16	K20	U11		N	16
GPMC_CSN2	GPMC Chip Select	P1	V9	V9		P	1
GPMC_CSN1	GPMC Chip Select	P2	U9	U9		P	2
GPMC_CSN0	GPMC Chip Select	P3	V6	V6		P	3
GPMC_AD6	GPMC Address and Data	P4	R9	R9		P	4
GPMC_AD9	GPMC Address and Data	P5	T10	T10		P	5
GPMC_AD12	GPMC Address and Data	P6	T12	T12		P	6
GPMC_AD15	GPMC Address and Data	P7	U13	U13		P	7
VIN_BAT	TPS65217C BAT Input / Output	P8	(15)	N/A		P	8	Integrated PMIC input voltage rail in OSD335x and OSD335x-SM
VIN_USB	TPS65217C USB Input	P9	(14)	N/A		P	9	Integrated PMIC input voltage rail in OSD335x and OSD335x-SM
VIN_AC	TPS65217C AC Input	P10	(13)	N/A		P	10	Integrated PMIC input voltage rail in OSD335x and OSD335x-SM
PWRONRSTN	Power On Reset Input (Active Low)	P11	B15	B15		P	11
GPMC_A2	GPMC Address	P12	U14	U14		P	12
GPMC_A5	GPMC Address	P13	V15	V15		P	13
GPMC_A8	GPMC Address	P14	V16	V16		P	14
GPMC_WAIT0	GPMC Wait 0	P15	T17	T17		P	15
OSC0_IN	High Frequency Oscillator Input (XTALIN)	P16	M20	V10		P	16
GPMC_AD2	GPMC Address and Data	R1	R8	R8		R	1
GPMC_AD1	GPMC Address and Data	R2	V7	V7		R	2
GPMC_AD0	GPMC Address and Data	R3	U7	U7		R	3
GPMC_AD7	GPMC Address and Data	R4	T9	T9		R	4
GPMC_AD10	GPMC Address and Data	R5	T11	T11		R	5
GPMC_AD13	GPMC Address and Data	R6	R12	R12		R	6
GPMC_CSN3	GPMC Chip Select	R7	T13	T13		R	7
VIN_BAT	TPS65217C BAT Input / Output	R8	(15)	N/A		R	8	Integrated PMIC input voltage rail in OSD335x and OSD335x-SM
VIN_USB	TPS65217C USB Input	R9	(14)	N/A		R	9	Integrated PMIC input voltage rail in OSD335x and OSD335x-SM
VIN_AC	TPS65217C AC Input	R10	(13)	N/A		R	10	Integrated PMIC input voltage rail in OSD335x and OSD335x-SM
WARMRSTN	Warm Reset (Active Low)	R11	A10	A10		R	11
GPMC_A1	GPMC Address	R12	V14	V14		R	12
GPMC_A4	GPMC Address	R13	R14	R14		R	13
GPMC_A7	GPMC Address	R14	T15	T15		R	14
GPMC_A10	GPMC Address	R15	T16	T16		R	15
GPMC_WPN	GPMC Write Protect	R16	U17	U17		R	16
GPMC_AD5	GPMC Address and Data	T1	V8	V8		T	1
GPMC_AD4	GPMC Address and Data	T2	U8	U8		T	2
GPMC_AD3	GPMC Address and Data	T3	T8	T8		T	3
GPMC_AD8	GPMC Address and Data	T4	U10	U10		T	4
GPMC_AD11	GPMC Address and Data	T5	U12	U12		T	5
GPMC_AD14	GPMC Address and Data	T6	V13	V13		T	6
GPMC_CLK	GPMC Clock	T7	V12	V12		T	7
VIN_BAT	TPS65217C BAT Input / Output	T8	(15)	N/A		T	8	Integrated PMIC input voltage rail in OSD335x and OSD335x-SM
VIN_USB	TPS65217C USB Input	T9	(14)	N/A		T	9	Integrated PMIC input voltage rail in OSD335x and OSD335x-SM
VIN_AC	TPS65217C AC Input	T10	(13)	N/A		T	10	Integrated PMIC input voltage rail in OSD335x and OSD335x-SM
PMIC_PB_IN	TPS65217C PB_IN Input	T11	D20	N/A		T	11	Integrated PMIC signal for OSD335x and OSD335x-SM
GPMC_A0	GPMC Address	T12	R13	R13		T	12
GPMC_A3	GPMC Address	T13	T14	T14		T	13
GPMC_A6	GPMC Address	T14	U15	U15		T	14
GPMC_A9	GPMC Address	T15	U16	U16		T	15
GPMC_A11	GPMC Address	T16	V17	V17		T	16

(1)	See VSS pin in AM335x datasheet.						AM335x VSS pins: / A1, A18, F8, G8, G9, G11, G12, H6, H7, H8, H9, H10, H12, J6, J7, J8, J9, J10, J11, K7, K9, K10, K11, L10, L11, L12, L13, M6, M7, M8, M9, M10, M12, N7, N10, N11, V1, V18
(2)	See VSS pin in OSD335x datasheet.						OSD335x VSS pins: / A1, A18, E19, E20, F8, F19, G8, G9, G11, G12, G19, H6, H7, H8, H9, H10, H12, H19, J6, J7, J8, J9, J10, J11, J19, J20, K7, K9, K10, K11, K19, L10, L11, L12, L13, L19, M6, M7, M8, M9, M10, M12, M14, M19, N7, N10, N11, N14, N19, N20, P19, P20, R19, R20, T19, T20, U19, V1, V18, V19, W2, W3, W5, W6, W7, W8, W9, W10, W11, W12, W13, W14, W15, W16, W17, W18, W19, W20, Y7, Y10, Y12, Y15, Y18
(3)	See NC pin in OSD335x datasheet.						OSD335x NC pins: / B1, B2, B3, C1, C2, C3, C4, D1, D2, D3, D4, D5, E1, E2, E3, E4, F1, F2, F3, F4, G1, G2, G3, G4, H1, H2, H3, H4, J1, J2, J3, J4, K1, K2, K3, K4, L1, L2, L3 ,L4, M1, M2, M3 ,M4, N1, N2, N3 , N4, P1, P2, P3, P4, U11, V10, V11
(4)	See SYS_RTC_1P8V pin in OSD335x datasheet.						OSD335x SYS_RTC_1P8V pins: D7, E6, E14, F9, K13, N6, P9, P14
(5)	See SYS_VDD_1P8V pin in OSD335x datasheet.						OSD335x SYS_VDD_1P8V pins: D10, E9, N16, R16
(6)	See SYS_VDD1_3P3V pin in OSD335x datasheet.						OSD335x SYS_VDD1_3P3V pins: U20, V20
(7)	See SYS_VDD2_3P3V pin in OSD335x datasheet.						OSD335x SYS_VDD2_3P3V pins: Y11
(8)	See SYS_VOUT pin in OSD335x datasheet.						OSD335x SYS_VOUT pins: W4, Y4
(9)	See VDDS_DDR pin in OSD335x datasheet.						OSD335x VDDS_DDR pins: E5, F5, G5, H5, J5, K5, L5
(10)	See VDD_MPU pin in OSD335x datasheet.						OSD335x VDD_MPU pins: F10, F11, F12, F13, G13, H13, J13
(11)	See VDD_CORE pin in OSD335x datasheet.						OSD335x VDD_CORE pins: F6, F7, G6, G7, G10, H11, J12, K6, K8, K12, L6, L7, L8, L9, M11, M13, N8, N9, N12, N13
(12)	See VDDS_PLL pin in OSD335x datasheet.						OSD335x VDDS_PLL pins: E7, H15, R10, R11
(13)	See VIN_AC pin in OSD335x datasheet.						OSD335x VIN_AC pins: Y5, Y6
(14)	See VIN_USB pin in OSD335x datasheet.						OSD335x VIN_USB pins: Y8, Y9
(15)	See VIN_BAT pin in OSD335x datasheet.						OSD335x VIN_BAT pins: Y2, Y3

## AM335x Ball Number
		OSD335x-SM Family

		Rev. 1.0
		9/19/2017
Pin Mapping between OSD335x-SM, OSD335x and AM335x

AM335x Pin Name	Description	Pin Number			Comments
		OSD335x-SM	OSD335x	AM335x (ZCZ)
VSS	Digital Ground (DGND in OSD335x-SM)	(10)	A1	A1	Pins listed below
VDD_MPU_MON	VDD_MPU Monitoring	N/A	A2	A2	Not available in OSD335x-SM
RESERVED	Reserved (TESTOUT on OSD335x)	N/A	A3	A3	Not available in OSD335x-SM
RTC_XTALOUT	Real Time Clk Oscillator Output (OSC1_OUT)	A5	F20	A4
VSS_RTC	Real Time Clk Oscillator Ground (OSC1_GND)	B5	G20	A5
RTC_XTALIN	Real Time Clk Oscillator Input (OSC1_IN)	A6	H20	A6
AIN3	Analog Input / Output	C6	A7	A7
AIN6	Analog Input / Output	C9	A8	A8
VREFN	Analog Negative Reference Input	B9	N/A	A9	Internally connected to analog ground in OSD335x
WARMRSTN	Warm Reset (Active Low)	R11	A10	A10
TDO	JTAG Test Data Output	C2	A11	A11
TCK	JTAG Test Clock	D1	A12	A12
MCASP0_ACLKX	McASP0 Transmit Bit Clock	A1	A13	A13
MCASP0_AHCLKX	McASP0 Transmit Master Clock	C4	A14	A14
XDMA_EVENT_INTR0	External DMA Event or Interrupt 0	A4	A15	A15
SPI0_CS0	SPI Chip Select	A14	A16	A16
SPI0_SCLK	SPI Clock	A13	A17	A17
VSS	Digital Ground (DGND in OSD335x-SM)	(10)	A18	A18	Pins listed below
DDR_A5	DDR Address	N/A	NC	B1	DDR integrated in OSD335x and OSD335x-SM. Pin removed on OSD335x-SM
DDR_WEN	DDR Write Enable	N/A	NC	B2	DDR integrated in OSD335x and OSD335x-SM. Pin removed on OSD335x-SM
DDR_BA2	DDR Bank Address	N/A	NC	B3	DDR integrated in OSD335x and OSD335x-SM. Pin removed on OSD335x-SM
RTC_KALDO_ENN	Enable input for internal CAP_VDD_RTC voltage regulator (Active Low)	M16	B4	B4
RTC_PWRONRSTN	RTC Reset Input (Active Low)	N5	B5	B5
AIN0	Analog Input / Output	A8	B6	B6
AIN2	Analog Input / Output	B6	B7	B7
AIN5	Analog Input / Output	C8	B8	B8
VREFP	Analog Positive Reference Input	B7	B9	B9
TRSTN	JTAG Test Reset	D3	B10	B10
TDI	JTAG Test Data Input	C1	B11	B11
MCASP0_ACLKR	McASP0 Receive Bit Clock	A3	B12	B12
MCASP0_FSX	McASP0 Transmit Frame Sync	A2	B13	B13
EMU1	Miscellaneous Emulation Pin	E3	B14	B14
PWRONRSTN	Power On Reset Input (Active Low)	P11	B15	B15
SPI0_D1	SPI Data	B14	B16	B16
SPI0_D0	SPI Data	B13	B17	B17
EXTINTN	AM335x External Interrupt to ARM Cortex-A8	D4	B18	B18
DDR_A9	DDR Address	N/A	NC	C1	DDR integrated in OSD335x and OSD335x-SM. Pin removed on OSD335x-SM
DDR_A4	DDR Address	N/A	NC	C2	DDR integrated in OSD335x and OSD335x-SM. Pin removed on OSD335x-SM
DDR_A3	DDR Address	N/A	NC	C3	DDR integrated in OSD335x and OSD335x-SM. Pin removed on OSD335x-SM
DDR_BA0	DDR Bank Address	N/A	NC	C4	DDR integrated in OSD335x and OSD335x-SM. Pin removed on OSD335x-SM
EXT_WAKEUP	AM335x EXT_WAKEUP Input	M4	C5	C5
PMIC_POWER_EN	AM335x PMIC_POWER_EN Output	N10	C6	C6
AIN1	Analog Input / Output	B8	C7	C7
AIN4	Analog Input / Output	C7	C8	C8
AIN7	Analog Input / Output	D7	C9	C9
CAP_VBB_MPU	Output Capacitor (Inside OSD335x)	N/A	C10	C10	Input not needed in OSD335x and OSD335x-SM. Pin removed on OSD335x-SM
TMS	JTAG Test Mode Select	D2	C11	C11
MCASP0_AHCLKR	McASP0 Receive Master Clock	B1	C12	C12
MCASP0_FSR	McASP0 Receive Frame Sync	B3	C13	C13
EMU0	Miscellaneous Emulation Pin	E2	C14	C14
SPI0_CS1	SPI Chip Select	C14	C15	C15
I2C0_SCL	I2C Clock	C10	C16	C16
I2C0_SDA	I2C Data	C11	C17	C17
ECAP0_IN_PWM0_OUT	Enhanced Capture 0 Input or PWM0 Output	C5	C18	C18
DDR_CKN	DDR Clock (Inverted)	N/A	NC	D1	DDR integrated in OSD335x and OSD335x-SM. Pin removed on OSD335x-SM
DDR_CK	DDR Clock	N/A	NC	D2	DDR integrated in OSD335x and OSD335x-SM. Pin removed on OSD335x-SM
DDR_A15	DDR Address	N/A	NC	D3	DDR integrated in OSD335x and OSD335x-SM. Pin removed on OSD335x-SM
DDR_A8	DDR Address	N/A	NC	D4	DDR integrated in OSD335x and OSD335x-SM. Pin removed on OSD335x-SM
DDR_A6	DDR Address	N/A	NC	D5	DDR integrated in OSD335x and OSD335x-SM. Pin removed on OSD335x-SM
CAP_VDD_RTC	RTC Supply Voltage Input	D5	D6	D6
VDDS_RTC	Supply voltage	(3)	(3)	D7	Integrated PMIC powers AM335x VDDS_RTC domain for OSD335x and OSD335x-SM.
VDDA_ADC	Supply voltage	(2)	(2)	D8	Integrated PMIC powers AM335x VDDA_ADC domain for OSD335x and OSD335x-SM.
CAP_VDD_SRAM_CORE	Output Capacitor (Inside OSD335x)	N/A	D9	D9	Input not needed in OSD335x and OSD335x-SM. Pin removed on OSD335x-SM
VDDS_SRAM_MPU_BB	Supply voltage	(4)	(4)	D10	Integrated PMIC powers AM335x VDDS_SRAM_MPU_BB domain for OSD335x and OSD335x-SM.
CAP_VDD_SRAM_MPU	Output Capacitor (Inside OSD335x)	N/A	D11	D11	Input not needed in OSD335x and OSD335x-SM. Pin removed on OSD335x-SM
MCASP0_AXR0	McASP0 Serial Data	B2	D12	D12
MCASP0_AXR1	McASP0 Serial Data	C3	D13	D13
XDMA_EVENT_INTR1	External DMA Event or Interrupt 1	B4	D14	D14
UART1_TXD	UART Transmit Data	B11	D15	D15
UART1_RXD	UART Receive Data	A11	D16	D16
UART1_RTSN	UART Request to Send	A10	D17	D17
UART1_CTSN	UART Clear to Send	B10	D18	D18
DDR_BA1	DDR Bank Address	N/A	NC	E1	DDR integrated in OSD335x and OSD335x-SM. Pin removed on OSD335x-SM
DDR_A7	DDR Address	N/A	NC	E2	DDR integrated in OSD335x and OSD335x-SM. Pin removed on OSD335x-SM
DDR_A12	DDR Address	N/A	NC	E3	DDR integrated in OSD335x and OSD335x-SM. Pin removed on OSD335x-SM
DDR_A2	DDR Address	N/A	NC	E4	DDR integrated in OSD335x and OSD335x-SM. Pin removed on OSD335x-SM
VDDS_DDR	Supply voltage	(8)	(8)	E5	Integrated PMIC powers AM335x DDR domain for OSD335x and OSD335x-SM. Pins on OSD335x and OSD335x-SM for voltage monitoring purpose only.
VDDS	Supply voltage	(3)	(3)	E6	Integrated PMIC powers AM335x VDDS domain for OSD335x and OSD335x-SM.
VDDS_PLL_DDR	Supply voltage	(9)	(9)	E7	Integrated PMIC powers AM335x VDDS_PLL_DDR domain for OSD335x and OSD335x-SM.
VSSA_ADC	Analog Ground (AGND_ADC in OSD335x-SM)	A9	A6, E8	E8
VDDS_SRAM_CORE_BG	Supply voltage	(4)	(4)	E9	Integrated PMIC powers AM335x VDDS_SRAM_CORE_BG domain for OSD335x and OSD335x-SM.
VDDSHV6	Supply voltage	H9	(5)	E10	I/O domain supply must be connected to SYS_VDD_1P8V or SYS_VDD3_3P3V in OSD335x-SM. Not available for OSD335x (3.3V I/O by default).
VDDSHV6	Supply voltage	H9	(5)	E11	I/O domain supply must be connected to SYS_VDD_1P8V or SYS_VDD3_3P3V in OSD335x-SM. Not available for OSD335x (3.3V I/O by default).
VDDSHV6	Supply voltage	H9	(5)	E12	I/O domain supply must be connected to SYS_VDD_1P8V or SYS_VDD3_3P3V in OSD335x-SM. Not available for OSD335x (3.3V I/O by default).
VDDSHV6	Supply voltage	H9	(5)	E13	I/O domain supply must be connected to SYS_VDD_1P8V or SYS_VDD3_3P3V in OSD335x-SM. Not available for OSD335x (3.3V I/O by default).
VDDS	Supply voltage	(3)	(3)	E14	Integrated PMIC powers AM335x VDDS domain for OSD335x and OSD335x-SM.
UART0_RXD	UART Receive Data	A12	E15	E15
UART0_TXD	UART Transmit Data	B12	E16	E16
UART0_RTSN	UART Request to Send	C13	E17	E17
UART0_CTSN	UART Clear to Send	C12	E18	E18
DDR_CASN	DDR Column Address Strobe	N/A	NC	F1	DDR integrated in OSD335x and OSD335x-SM. Pin removed on OSD335x-SM
DDR_A11	DDR_Address	N/A	NC	F2	DDR integrated in OSD335x and OSD335x-SM. Pin removed on OSD335x-SM
DDR_A0	DDR_Address	N/A	NC	F3	DDR integrated in OSD335x and OSD335x-SM. Pin removed on OSD335x-SM
DDR_A10	DDR_Address	N/A	NC	F4	DDR integrated in OSD335x and OSD335x-SM. Pin removed on OSD335x-SM
VDDS_DDR	Supply voltage	(8)	(8)	F5	Integrated PMIC powers AM335x DDR domain for OSD335x and OSD335x-SM. Pins on OSD335x and OSD335x-SM for voltage monitoring purpose only.
VDD_CORE	Supply voltage	(6)	(6)	F6	Integrated PMIC powers AM335x CORE domain for OSD335x and OSD335x-SM. Pins on OSD335x and OSD335x-SM for voltage monitoring purpose only.
VDD_CORE	Supply voltage	(6)	(6)	F7	Integrated PMIC powers AM335x CORE domain for OSD335x and OSD335x-SM. Pins on OSD335x and OSD335x-SM for voltage monitoring purpose only.
VSS	Digital Ground (DGND in OSD335x-SM)	(10)	F8	F8	Pins listed below
VDDS	Supply voltage	(3)	(3)	F9	Integrated PMIC powers AM335x VDDS domain for OSD335x and OSD335x-SM.
VDD_MPU	Supply voltage	(7)	(7)	F10	Integrated PMIC powers AM335x MPU domain for OSD335x and OSD335x-SM. Pins on OSD335x and OSD335x-SM for voltage monitoring purpose only.
VDD_MPU	Supply voltage	(7)	(7)	F11	Integrated PMIC powers AM335x MPU domain for OSD335x and OSD335x-SM. Pins on OSD335x and OSD335x-SM for voltage monitoring purpose only.
VDD_MPU	Supply voltage	(7)	(7)	F12	Integrated PMIC powers AM335x MPU domain for OSD335x and OSD335x-SM. Pins on OSD335x and OSD335x-SM for voltage monitoring purpose only.
VDD_MPU	Supply voltage	(7)	(7)	F13	Integrated PMIC powers AM335x MPU domain for OSD335x and OSD335x-SM. Pins on OSD335x and OSD335x-SM for voltage monitoring purpose only.
VDDSHV6	Supply voltage	H9	(5)	F14	I/O domain supply must be connected to SYS_VDD_1P8V or SYS_VDD3_3P3V in OSD335x-SM. Not available for OSD335x (3.3V I/O by default).
USB1_DRVVBUS	USB1 VBUS Control Output	M14	F15	F15
USB0_DRVVBUS	USB0 VBUS Control Output	J15	F16	F16
MMC0_DAT3	MMC/SD/SDIO Data	C15	F17	F17
MMC0_DAT2	MMC/SD/SDIO Data	C16	F18	F18
DDR_ODT	DDR On-Die-Termination	N/A	NC	G1	DDR integrated in OSD335x and OSD335x-SM. Pin removed on OSD335x-SM
DDR_RESETN	DDR Reset	N/A	NC	G2	DDR integrated in OSD335x and OSD335x-SM. Pin removed on OSD335x-SM
DDR_CKE	DDR Clock Enable	N/A	NC	G3	DDR integrated in OSD335x and OSD335x-SM. Pin removed on OSD335x-SM
DDR_RASN	DDR Row Address Strobe	N/A	NC	G4	DDR integrated in OSD335x and OSD335x-SM. Pin removed on OSD335x-SM
VDDS_DDR	Supply voltage	(8)	(8)	G5	Integrated PMIC powers AM335x DDR domain for OSD335x and OSD335x-SM. Pins on OSD335x and OSD335x-SM for voltage monitoring purpose only.
VDD_CORE	Supply voltage	(6)	(6)	G6	Integrated PMIC powers AM335x CORE domain for OSD335x and OSD335x-SM. Pins on OSD335x and OSD335x-SM for voltage monitoring purpose only.
VDD_CORE	Supply voltage	(6)	(6)	G7	Integrated PMIC powers AM335x CORE domain for OSD335x and OSD335x-SM. Pins on OSD335x and OSD335x-SM for voltage monitoring purpose only.
VSS	Digital Ground (DGND in OSD335x-SM)	(10)	G8	G8	Pins listed below
VSS	Digital Ground (DGND in OSD335x-SM)	(10)	G9	G9	Pins listed below
VDD_CORE	Supply voltage	(6)	(6)	G10	Integrated PMIC powers AM335x CORE domain for OSD335x and OSD335x-SM. Pins on OSD335x and OSD335x-SM for voltage monitoring purpose only.
VSS	Digital Ground (DGND in OSD335x-SM)	(10)	G11	G11	Pins listed below
VSS	Digital Ground (DGND in OSD335x-SM)	(10)	G12	G12	Pins listed below
VDD_MPU	Supply voltage	(7)	(7)	G13	Integrated PMIC powers AM335x MPU domain for OSD335x and OSD335x-SM. Pins on OSD335x and OSD335x-SM for voltage monitoring purpose only.
VDDSHV6	Supply voltage	H9	(5)	G14	Needs to be connected to SYS_VDD_1P8V or SYS_VDD3_3P3V in OSD335x-SM. Not available for OSD335x (3.3V I/O by default).
MMC0_DAT1	MMC/SD/SDIO Data	A15	G15	G15
MMC0_DAT0	MMC/SD/SDIO Data	A16	G16	G16
MMC0_CLK	MMC/SD/SDIO Clock	B15	G17	G17
MMC0_CMD	MMC/SD/SDIO Command	B16	G18	G18
DDR_A1	DDR Address	N/A	NC	H1	DDR integrated in OSD335x and OSD335x-SM. Pin removed on OSD335x-SM
DDR_CSN0	DDR Chip Select	N/A	NC	H2	DDR integrated in OSD335x and OSD335x-SM. Pin removed on OSD335x-SM
DDR_A13	DDR Address	N/A	NC	H3	DDR integrated in OSD335x and OSD335x-SM. Pin removed on OSD335x-SM
DDR_A14	DDR Address	N/A	NC	H4	DDR integrated in OSD335x and OSD335x-SM. Pin removed on OSD335x-SM
VDDS_DDR	Supply voltage	(8)	(8)	H5	Integrated PMIC powers AM335x DDR domain for OSD335x and OSD335x-SM. Pins on OSD335x and OSD335x-SM for voltage monitoring purpose only.
VSS	Digital Ground (DGND in OSD335x-SM)	(10)	H6	H6	Pins listed below
VSS	Digital Ground (DGND in OSD335x-SM)	(10)	H7	H7	Pins listed below
VSS	Digital Ground (DGND in OSD335x-SM)	(10)	H8	H8	Pins listed below
VSS	Digital Ground (DGND in OSD335x-SM)	(10)	H9	H9	Pins listed below
VSS	Digital Ground (DGND in OSD335x-SM)	(10)	H10	H10	Pins listed below
VDD_CORE	Supply voltage	(6)	(6)	H11	Integrated PMIC powers AM335x CORE domain for OSD335x and OSD335x-SM. Pins on OSD335x and OSD335x-SM for voltage monitoring purpose only.
VSS	Digital Ground (DGND in OSD335x-SM)	(10)	H12	H12	Pins listed below
VDD_MPU	Supply voltage	(7)	(7)	H13	Integrated PMIC powers AM335x MPU domain for OSD335x and OSD335x-SM. Pins on OSD335x and OSD335x-SM for voltage monitoring purpose only.
VDDSHV4	Supply voltage	F9	(5)	H14	I/O domain supply must be connected to SYS_VDD_1P8V or SYS_VDD3_3P3V in OSD335x-SM. Not available for OSD335x (3.3V I/O by default).
VDDS_PLL_MPU	Supply voltage	(9)	(9)	H15	Integrated PMIC powers AM335x VDDS_PLL_MPU domain for OSD335x and OSD335x-SM.
MII1_COL	MII Collision	F15	H16	H16
MII1_CRS	MII Carrier Sense	F14	H17	H17
RMII1_REF_CLK	RMII Reference Clock	J14	H18	H18
DDR_D8	DDR Data	N/A	NC	J1	DDR integrated in OSD335x and OSD335x-SM. Pin removed on OSD335x-SM
DDR_DQM1	DDR Data Write Enable	N/A	NC	J2	DDR integrated in OSD335x and OSD335x-SM. Pin removed on OSD335x-SM
DDR_VTP	DDR VTP Compensation	N/A	NC	J3	DDR integrated in OSD335x and OSD335x-SM. Pin removed on OSD335x-SM
DDR_VREF	DDR Voltage Reference	N/A	NC	J4	DDR integrated in OSD335x and OSD335x-SM. Pin removed on OSD335x-SM
VDDS_DDR	Supply voltage	(8)	(8)	J5	Integrated PMIC powers AM335x DDR domain for OSD335x and OSD335x-SM. Pins on OSD335x and OSD335x-SM for voltage monitoring purpose only.
VSS	Digital Ground (DGND in OSD335x-SM)	(10)	J6	J6	Pins listed below
VSS	Digital Ground (DGND in OSD335x-SM)	(10)	J7	J7	Pins listed below
VSS	Digital Ground (DGND in OSD335x-SM)	(10)	J8	J8	Pins listed below
VSS	Digital Ground (DGND in OSD335x-SM)	(10)	J9	J9	Pins listed below
VSS	Digital Ground (DGND in OSD335x-SM)	(10)	J10	J10	Pins listed below
VSS	Digital Ground (DGND in OSD335x-SM)	(10)	J11	J11	Pins listed below
VDD_CORE	Supply voltage	(6)	(6)	J12	Integrated PMIC powers AM335x CORE domain for OSD335x and OSD335x-SM. Pins on OSD335x and OSD335x-SM for voltage monitoring purpose only.
VDD_MPU	Supply voltage	(7)	(7)	J13	Integrated PMIC powers AM335x MPU domain for OSD335x and OSD335x-SM. Pins on OSD335x and OSD335x-SM for voltage monitoring purpose only.
VDDSHV4	Supply voltage	F9	(5)	J14	I/O domain supply must be connected to SYS_VDD_1P8V or SYS_VDD3_3P3V in OSD335x-SM. Not available for OSD335x (3.3V I/O by default).
MII1_RX_ER	MII Receive Data Error	E15	J15	J15
MII1_TX_EN	MII Transmit Enable	G14	J16	J16
MII1_RX_DV	MII Receive Data Valid	F16	J17	J17
MII1_TXD3	MII Transmit Data	G15	J18	J18
DDR_D9	DDR Data	N/A	NC	K1	DDR integrated in OSD335x and OSD335x-SM. Pin removed on OSD335x-SM
DDR_D10	DDR Data	N/A	NC	K2	DDR integrated in OSD335x and OSD335x-SM. Pin removed on OSD335x-SM
DDR_D11	DDR Data	N/A	NC	K3	DDR integrated in OSD335x and OSD335x-SM. Pin removed on OSD335x-SM
DDR_D12	DDR Data	N/A	NC	K4	DDR integrated in OSD335x and OSD335x-SM. Pin removed on OSD335x-SM
VDDS_DDR	Supply voltage	(8)	(8)	K5	Integrated PMIC powers AM335x DDR domain for OSD335x and OSD335x-SM. Pins on OSD335x and OSD335x-SM for voltage monitoring purpose only.
VDD_CORE	Supply voltage	(6)	(6)	K6	Integrated PMIC powers AM335x CORE domain for OSD335x and OSD335x-SM. Pins on OSD335x and OSD335x-SM for voltage monitoring purpose only.
VSS	Digital Ground (DGND in OSD335x-SM)	(10)	K7	K7	Pins listed below
VDD_CORE	Supply voltage	(6)	(6)	K8	Integrated PMIC powers AM335x CORE domain for OSD335x and OSD335x-SM. Pins on OSD335x and OSD335x-SM for voltage monitoring purpose only.
VSS	Digital Ground (DGND in OSD335x-SM)	(10)	K9	K9	Pins listed below
VSS	Digital Ground (DGND in OSD335x-SM)	(10)	K10	K10	Pins listed below
VSS	Digital Ground (DGND in OSD335x-SM)	(10)	K11	K11	Pins listed below
VDD_CORE	Supply voltage	(6)	(6)	K12	Integrated PMIC powers AM335x CORE domain for OSD335x and OSD335x-SM. Pins on OSD335x and OSD335x-SM for voltage monitoring purpose only.
VDDS	Supply voltage	(3)	(3)	K13	Integrated PMIC powers AM335x VDDS domain for OSD335x and OSD335x-SM.
VDDSHV5	Supply voltage	G9	(5)	K14	I/O domain supply must be connected to SYS_VDD_1P8V or SYS_VDD3_3P3V in OSD335x-SM. Not available for OSD335x (3.3V I/O by default).
MII1_TXD2	MII Transmit Data	G16	K15	K15
MII1_TXD1	MII Transmit Data	H14	K16	K16
MII1_TXD0	MII Transmit Data	H15	K17	K17
MII1_TX_CLK	MII Transmit Clock	H16	K18	K18
DDR_DQS1	DDR Data Strobe	N/A	NC	L1	DDR integrated in OSD335x and OSD335x-SM. Pin removed on OSD335x-SM
DDR_DQSN1	DDR Data Strobe (Inverted)	N/A	NC	L2	DDR integrated in OSD335x and OSD335x-SM. Pin removed on OSD335x-SM
DDR_D13	DDR Data	N/A	NC	L3	DDR integrated in OSD335x and OSD335x-SM. Pin removed on OSD335x-SM
DDR_D14	DDR Data	N/A	NC	L4	DDR integrated in OSD335x and OSD335x-SM. Pin removed on OSD335x-SM
VDDS_DDR	Supply voltage	(8)	(8)	L5	Integrated PMIC powers AM335x DDR domain for OSD335x and OSD335x-SM. Pins on OSD335x and OSD335x-SM for voltage monitoring purpose only.
VDD_CORE	Supply voltage	(6)	(6)	L6	Integrated PMIC powers AM335x CORE domain for OSD335x and OSD335x-SM. Pins on OSD335x and OSD335x-SM for voltage monitoring purpose only.
VDD_CORE	Supply voltage	(6)	(6)	L7	Integrated PMIC powers AM335x CORE domain for OSD335x and OSD335x-SM. Pins on OSD335x and OSD335x-SM for voltage monitoring purpose only.
VDD_CORE	Supply voltage	(6)	(6)	L8	Integrated PMIC powers AM335x CORE domain for OSD335x and OSD335x-SM. Pins on OSD335x and OSD335x-SM for voltage monitoring purpose only.
VDD_CORE	Supply voltage	(6)	(6)	L9	Integrated PMIC powers AM335x CORE domain for OSD335x and OSD335x-SM. Pins on OSD335x and OSD335x-SM for voltage monitoring purpose only.
VSS	Digital Ground (DGND in OSD335x-SM)	(10)	L10	L10	Pins listed below
VSS	Digital Ground (DGND in OSD335x-SM)	(10)	L11	L11	Pins listed below
VSS	Digital Ground (DGND in OSD335x-SM)	(10)	L12	L12	Pins listed below
VSS	Digital Ground (DGND in OSD335x-SM)	(10)	L13	L13	Pins listed below
VDDSHV5	Supply voltage	G9	(5)	L14	I/O domain supply must be connected to SYS_VDD_1P8V or SYS_VDD3_3P3V in OSD335x-SM. Not available for OSD335x (3.3V I/O by default).
MII1_RXD1	MII Receive Data	D16	L15	L15
MII1_RXD2	MII Receive Data	D15	L16	L16
MII1_RXD3	MII Receive Data	D14	L17	L17
MII1_RX_CLK	MII Receive Clock	E16	L18	L18
DDR_D15	DDR Data	N/A	NC	M1	DDR integrated in OSD335x and OSD335x-SM. Pin removed on OSD335x-SM
DDR_DQM0	DDR Data Write Enable	N/A	NC	M2	DDR integrated in OSD335x and OSD335x-SM. Pin removed on OSD335x-SM
DDR_D0	DDR Data	N/A	NC	M3	DDR integrated in OSD335x and OSD335x-SM. Pin removed on OSD335x-SM
DDR_D1	DDR Data	N/A	NC	M4	DDR integrated in OSD335x and OSD335x-SM. Pin removed on OSD335x-SM
VPP	RESERVED	H6	M5	M5
VSS	Digital Ground (DGND in OSD335x-SM)	(10)	M6	M6	Pins listed below
VSS	Digital Ground (DGND in OSD335x-SM)	(10)	M7	M7	Pins listed below
VSS	Digital Ground (DGND in OSD335x-SM)	(10)	M8	M8	Pins listed below
VSS	Digital Ground (DGND in OSD335x-SM)	(10)	M9	M9	Pins listed below
VSS	Digital Ground (DGND in OSD335x-SM)	(10)	M10	M10	Pins listed below
VDD_CORE	Supply voltage	(6)	(6)	M11	Integrated PMIC powers AM335x CORE domain for OSD335x and OSD335x-SM. Pins on OSD335x and OSD335x-SM for voltage monitoring purpose only.
VSS	Digital Ground (DGND in OSD335x-SM)	(10)	M12	M12	Pins listed below
VDD_CORE	Supply voltage	(6)	(6)	M13	Integrated PMIC powers AM335x CORE domain for OSD335x and OSD335x-SM. Pins on OSD335x and OSD335x-SM for voltage monitoring purpose only.
VSSA_USB	USB Analog Ground	(1)	(1)	M14	Internally connected to VSS in OSD335x and OSD335x-SM
USB0_CE	USB0 Charger Enable Output	K13	M15	M15
MII1_RXD0	MII Receive Data	E14	M16	M16
MDIO	MDIO Data	E13	M17	M17
MDC	MDIO Clock	D13	M18	M18
DDR_D2	DDR Data	N/A	NC	N1	DDR is integrated in OSD335x and OSD335x-SM.
DDR_D3	DDR Data	N/A	NC	N2	DDR is integrated in OSD335x and OSD335x-SM.
DDR_D4	DDR Data	N/A	NC	N3	DDR is integrated in OSD335x and OSD335x-SM.
DDR_D5	DDR Data	N/A	NC	N4	DDR is integrated in OSD335x and OSD335x-SM.
VDDSHV6	Supply voltage	H9	(5)	N5	I/O domain supply must be connected to SYS_VDD_1P8V or SYS_VDD3_3P3V in OSD335x-SM. Not available for OSD335x (3.3V I/O by default).
VDDS	Supply voltage	(3)	(3)	N6	Integrated PMIC powers AM335x VDDS domain for OSD335x and OSD335x-SM.
VSS	Digital Ground (DGND in OSD335x-SM)	(10)	N7	N7	Pins listed below
VDD_CORE	Supply voltage	(6)	(6)	N8	Integrated PMIC powers AM335x CORE domain for OSD335x and OSD335x-SM. Pins on OSD335x and OSD335x-SM for voltage monitoring purpose only.
VDD_CORE	Supply voltage	(6)	(6)	N9	Integrated PMIC powers AM335x CORE domain for OSD335x and OSD335x-SM. Pins on OSD335x and OSD335x-SM for voltage monitoring purpose only.
VSS	Digital Ground (DGND in OSD335x-SM)	(10)	N10	N10	Pins listed below
VSS	Digital Ground (DGND in OSD335x-SM)	(10)	N11	N11	Pins listed below
VDD_CORE	Supply voltage	(6)	(6)	N12	Integrated PMIC powers AM335x CORE domain for OSD335x and OSD335x-SM. Pins on OSD335x and OSD335x-SM for voltage monitoring purpose only.
VDD_CORE	Supply voltage	(6)	(6)	N13	Integrated PMIC powers AM335x CORE domain for OSD335x and OSD335x-SM. Pins on OSD335x and OSD335x-SM for voltage monitoring purpose only.
VSSA_USB	USB Analog Ground	(1)	(1)	N14	Internally connected to VSS in OSD335x and OSD335x-SM
VDDA3P3V_USB0	Supply voltage	(11)	(5)	N15	Integrated PMIC powers AM335x VDDA3P3V_USB0 domain for OSD335x and OSD335x-SM.
VDDA1P8V_USB0	Supply voltage	(4)	(4)	N16	Integrated PMIC powers AM335x VDDA1P8V_USB0 domain for OSD335x and OSD335x-SM.
USB0_DP	USB0 Data (+)	K15	N17	N17
USB0_DM	USB0 Data (-)	K16	N18	N18
DDR_DQS0	DDR Data Strobe	N/A	NC	P1	DDR is integrated in OSD335x and OSD335x-SM.
DDR_DQSN0	DDR Data Strobe (Inverted)	N/A	NC	P2	DDR is integrated in OSD335x and OSD335x-SM.
DDR_D6	DDR Data	N/A	NC	P3	DDR is integrated in OSD335x and OSD335x-SM.
DDR_D7	DDR Data	N/A	NC	P4	DDR is integrated in OSD335x and OSD335x-SM.
VDDSHV6	Supply voltage	H9	(5)	P5	I/O domain supply must be connected to SYS_VDD_1P8V or SYS_VDD3_3P3V in OSD335x-SM. Not available for OSD335x (3.3V I/O by default).
VDDSHV6	Supply voltage	H9	(5)	P6	I/O domain supply must be connected to SYS_VDD_1P8V or SYS_VDD3_3P3V in OSD335x-SM. Not available for OSD335x (3.3V I/O by default).
VDDSHV1	Supply voltage	J9	(5)	P7	I/O domain supply must be connected to SYS_VDD_1P8V or SYS_VDD3_3P3V in OSD335x-SM. Not available for OSD335x (3.3V I/O by default).
VDDSHV1	Supply voltage	J9	(5)	P8	I/O domain supply must be connected to SYS_VDD_1P8V or SYS_VDD3_3P3V in OSD335x-SM. Not available for OSD335x (3.3V I/O by default).
VDDS	Supply voltage	(3)	(3)	P9	Integrated PMIC powers AM335x VDDS domain for OSD335x and OSD335x-SM.
VDDSHV2	Supply voltage	K9	(5)	P10	I/O domain supply must be connected to SYS_VDD_1P8V or SYS_VDD3_3P3V in OSD335x-SM. Not available for OSD335x (3.3V I/O by default).
VDDSHV2	Supply voltage	K9	(5)	P11	I/O domain supply must be connected to SYS_VDD_1P8V or SYS_VDD3_3P3V in OSD335x-SM. Not available for OSD335x (3.3V I/O by default).
VDDSHV3	Supply voltage	L9	(5)	P12	I/O domain supply must be connected to SYS_VDD_1P8V or SYS_VDD3_3P3V in OSD335x-SM. Not available for OSD335x (3.3V I/O by default).
VDDSHV3	Supply voltage	L9	(5)	P13	I/O domain supply must be connected to SYS_VDD_1P8V or SYS_VDD3_3P3V in OSD335x-SM. Not available for OSD335x (3.3V I/O by default).
VDDS	Supply voltage	(3)	(3)	P14	Integrated PMIC powers AM335x VDDS domain for OSD335x and OSD335x-SM.
USB0_VBUS	USB0 VBUS	J16	P15	P15
USB0_ID	USB0 OTG ID	K14	P16	P16
USB1_ID	USB1 OTG ID	L14	P17	P17
USB1_CE	USB1 Charger Enable Output	L13	P18	P18
LCD_DATA0	LCD Data Bus	G3	R1	R1
LCD_DATA1	LCD Data Bus	G2	R2	R2
LCD_DATA2	LCD Data Bus	G1	R3	R3
LCD_DATA3	LCD Data Bus	H3	R4	R4
LCD_HSYNC	LCD Horizontal Sync	F2	R5	R5
LCD_AC_BIAS_EN	LCD AC Bias Enable Chip Select	E1	R6	R6
GPMC_ADVN_ALE	GPMC Address Valid / Address Latch Enable	M1	R7	R7
GPMC_AD2	GPMC Address and Data	R1	R8	R8
GPMC_AD6	GPMC Address and Data	P4	R9	R9
VDDS_PLL_CORE_LCD	Supply voltage	(9)	(9)	R10	Integrated PMIC powers AM335x VDDS_PLL_CORE_LCD domain for OSD335x and OSD335x-SM.
VDDS_OSC	Supply voltage	(9)	(9)	R11	Integrated PMIC powers AM335x VDDS_OSC domain for OSD335x and OSD335x-SM.
GPMC_AD13	GPMC Address and Data	R6	R12	R12
GPMC_A0	GPMC Address	T12	R13	R13
GPMC_A4	GPMC Address	R13	R14	R14
VDDA3P3V_USB1	Supply voltage	(11)	(5)	R15	Integrated PMIC powers AM335x VDDA3P3V_USB1 domain for OSD335x and OSD335x-SM.
VDDA1P8V_USB1	Supply voltage	(4)	(4)	R16	Integrated PMIC powers AM335x VDDA1P8V_USB1 domain for OSD335x and OSD335x-SM.
USB1_DP	USB1 Data (+)	L15	R17	R17
USB1_DM	USB1 Data (-)	L16	R18	R18
LCD_DATA4	LCD Data Bus	H2	T1	T1
LCD_DATA5	LCD Data Bus	H1	T2	T2
LCD_DATA6	LCD Data Bus	J3	T3	T3
LCD_DATA7	LCD Data Bus	J2	T4	T4
LCD_DATA15	LCD Data Bus	M3	T5	T5
GPMC_BEN0_CLE	GPMC Byte Enable 0 / Command Latch Enable	N3	T6	T6
GPMC_OEN_REN	GPMC Output Enable / Read Enable	N1	T7	T7
GPMC_AD3	GPMC Address and Data	T3	T8	T8
GPMC_AD7	GPMC Address and Data	R4	T9	T9
GPMC_AD9	GPMC Address and Data	P5	T10	T10
GPMC_AD10	GPMC Address and Data	R5	T11	T11
GPMC_AD12	GPMC Address and Data	P6	T12	T12
GPMC_CSN3	GPMC Chip Select	R7	T13	T13
GPMC_A3	GPMC Address	T13	T14	T14
GPMC_A7	GPMC Address	R14	T15	T15
GPMC_A10	GPMC Address	R15	T16	T16
GPMC_WAIT0	GPMC Wait 0	P15	T17	T17
USB1_VBUS	USB1 VBUS	M15	T18	T18
LCD_DATA8	LCD Data Bus	J1	U1	U1
LCD_DATA9	LCD Data Bus	K3	U2	U2
LCD_DATA10	LCD Data Bus	K2	U3	U3
LCD_DATA11	LCD Data Bus	K1	U4	U4
LCD_VSYNC	LCD Vertical Sync	F3	U5	U5
GPMC_WEN	GPMC Write Enable	N2	U6	U6
GPMC_AD0	GPMC Address and Data	R3	U7	U7
GPMC_AD4	GPMC Address and Data	T2	U8	U8
GPMC_CSN1	GPMC Chip Select	P2	U9	U9
GPMC_AD8	GPMC Address and Data	T4	U10	U10
XTALOUT	High Freq Oscillator Output (OSC0_OUT)	N16	K20	U11
GPMC_AD11	GPMC Address and Data	T5	U12	U12
GPMC_AD15	GPMC Address and Data	P7	U13	U13
GPMC_A2	GPMC Address	P12	U14	U14
GPMC_A6	GPMC Address	T14	U15	U15
GPMC_A9	GPMC Address	T15	U16	U16
GPMC_WPN	GPMC Write Protect	R16	U17	U17
GPMC_BEN1	GPMC Byte Enable 1	N14	U18	U18
VSS	Digital Ground (DGND in OSD335x-SM)	(10)	V1	V1	Pins listed below
LCD_DATA12	LCD Data Bus	L3	V2	V2
LCD_DATA13	LCD Data Bus	L2	V3	V3
LCD_DATA14	LCD Data Bus	L1	V4	V4
LCD_PCLK	LCD Pixel Clock	F1	V5	V5
GPMC_CSN0	GPMC Chip Select	P3	V6	V6
GPMC_AD1	GPMC Address and Data	R2	V7	V7
GPMC_AD5	GPMC Address and Data	T1	V8	V8
GPMC_CSN2	GPMC Chip Select	P1	V9	V9
XTALIN	High Freq Oscillator Input (OSC0_IN)	P16	M20	V10
VSS_OSC	High Freq Oscillator Ground (OSC0_GND)	N15	L20	V11
GPMC_CLK	GPMC Clock	T7	V12	V12
GPMC_AD14	GPMC Address and Data	T6	V13	V13
GPMC_A1	GPMC Address	R12	V14	V14
GPMC_A5	GPMC Address	P13	V15	V15
GPMC_A8	GPMC Address	P14	V16	V16
GPMC_A11	GPMC Address	T16	V17	V17
VSS	Digital Ground (DGND in OSD335x-SM)	(10)	V18	V18	Pins listed below

(1)	Connected internally to VSS
(2)	Connected internally to SYS_ADC_1P8V power output from PMIC
(3)	Connected internally to SYS_RTC_1P8V power output from PMIC
(4)	Connected internally to SYS_VDD_1P8V power output from PMIC
(5)	Connected internally to VDDHSV_3P3V power output from PMIC
(6)	Connected internally to VDD_CORE power output from PMIC
(7)	Connected internally to VDD_MPU power output from PMIC
(8)	Connected internally to VDDS_DDR power output from PMIC
(9)	Connected internally to VDDS_PLL power output from PMIC
(10)	See DGND pin of the OSD335x-SM datasheet				OSD335x-SM DGND pins: / D8, D9, E5, E6, E7, E8, E9, E10, E11, E12, F5, F12, G5, G12, H4, H5, H12, H13, J4, J5, J12, J13, K5, K12, L5, L12, M5, M6, M7, M8, M9, M10, M11, M12, N8, N9
(11)	Connected internally to SYS_VDD3_3P3V power output from PMIC

Additional OSD335x to OSD335x-SM Pin Mapping

OSD335x Pin Name	Description	Pin Number			Comments
		OSD335x-SM	OSD335x	AM335x (ZCZ)
SYS_ADC_1P8V	Output Power Supply, Analog, 1.8VDC	A7	A4, A5, D8	N/A	Integrated PMIC output voltage rail in OSD335x and OSD335x-SM
PMIC_OUT_NWAKEUP	TPS65217C NWAKEUP Output	L4	A19	N/A	Integrated PMIC signal for OSD335x and OSD335x-SM
PMIC_OUT_PGOOD	TPS65217C PGOOD Output	N12	A20	N/A	Integrated PMIC signal for OSD335x and OSD335x-SM
PMIC_OUT_NINT	TPS65217C NINT Output	E4	B19	N/A	Integrated PMIC signal for OSD335x and OSD335x-SM
PMIC_OUT_LDO_PGOOD	TPS65217C LDO_PGOOD Output	N4	B20	N/A	Integrated PMIC signal for OSD335x and OSD335x-SM
PMIC_IN_I2C_SDA	TPS65217C SDA Input / Output	D11	C19	N/A	Integrated PMIC signal for OSD335x and OSD335x-SM
PMIC_IN_I2C_SCL	TPS65217C SCL Input	D10	C20	N/A	Integrated PMIC signal for OSD335x and OSD335x-SM
SYS_RTC_1P8V	Output Power Supply, RTC, 1.8VDC	K11, L11	D7, E6, E14, F9, K13, N6, P9, P14	N/A	Integrated PMIC output voltage rail in OSD335x and OSD335x-SM
SYS_VDD_1P8V	Output Power Supply, Digital, 1.8VDC	F10, G10, H10, H11, J10, J11, K10, L10	D10, E9, N16, R16	N/A	Integrated PMIC output voltage rail in OSD335x and OSD335x-SM
PMIC_IN_PWR_EN	TPS65217C PWR_EN Input	N11	D19	N/A	Integrated PMIC signal for OSD335x and OSD335x-SM
PMIC_IN_PB_IN	TPS65217C PB_IN Input	T11	D20	N/A	Integrated PMIC signal for OSD335x and OSD335x-SM
VSS	Digital Ground (DGND in OSD335x-SM)	(10)	E19	N/A	Pins listed above
VSS	Digital Ground (DGND in OSD335x-SM)	(10)	E20	N/A	Pins listed above
VSS	Digital Ground (DGND in OSD335x-SM)	(10)	F19	N/A	Pins listed above
OSC1_OUT	Real Time Clk Oscillator Output (RTC_XTALOUT)	A5	F20	A4
VSS	Digital Ground (DGND in OSD335x-SM)	(10)	G19	N/A	Pins listed above
OSC1_GND	Real Time Clk Oscillator Ground (VSS_RTC)	B5	G20	A5
VSS	Digital Ground (DGND in OSD335x-SM)	(10)	H19	N/A	Pins listed above
OSC1_IN	Real Time Clk Oscillator Input (RTC_XTALIN)	A6	H20	A6
VSS	Digital Ground (DGND in OSD335x-SM)	(10)	J19	N/A	Pins listed above
VSS	Digital Ground (DGND in OSD335x-SM)	(10)	J20	N/A	Pins listed above
VSS	Digital Ground (DGND in OSD335x-SM)	(10)	K19	N/A	Pins listed above
OSC0_OUT	High Freq Oscillator Output (XTALOUT)	N16	K20	U11
VSS	Digital Ground (DGND in OSD335x-SM)	(10)	L19	N/A	Pins listed above
OSC0_GND	High Freq Oscillator Ground (VSS_OSC)	N15	L20	V11
VSS	Digital Ground (DGND in OSD335x-SM)	(10)	M19	N/A	Pins listed above
OSC0_IN	High Freq Oscillator Input (XTALIN)	P16	M20	V10
VSS	Digital Ground (DGND in OSD335x-SM)	(10)	N19	N/A	Pins listed above
VSS	Digital Ground (DGND in OSD335x-SM)	(10)	N20	N/A	Pins listed above
VSS	Digital Ground (DGND in OSD335x-SM)	(10)	P19	N/A	Pins listed above
VSS	Digital Ground (DGND in OSD335x-SM)	(10)	P20	N/A	Pins listed above
VSS	Digital Ground (DGND in OSD335x-SM)	(10)	R19	N/A	Pins listed above
VSS	Digital Ground (DGND in OSD335x-SM)	(10)	R20	N/A	Pins listed above
VSS	Digital Ground (DGND in OSD335x-SM)	(10)	T19	N/A	Pins listed above
VSS	Digital Ground (DGND in OSD335x-SM)	(10)	T20	N/A	Pins listed above
VSS	Digital Ground (DGND in OSD335x-SM)	(10)	U19	N/A	Pins listed above
SYS_VDD1_3P3V	Output Power Supply, Primary, 3.3VDC	F6, F7, G6, G7	U20	N/A	Integrated PMIC output voltage rail in OSD335x and OSD335x-SM
VSS	Digital Ground (DGND in OSD335x-SM)	(10)	V19	N/A	Pins listed above
SYS_VDD1_3P3V	Output Power Supply, Primary, 3.3VDC	F6, F7, G6, G7	V20	N/A	Integrated PMIC output voltage rail in OSD335x and OSD335x-SM
BAT_TEMP	TPS65217C TS Input	N6	W1	N/A	Integrated PMIC signal for OSD335x and OSD335x-SM
VSS	Digital Ground (DGND in OSD335x-SM)	(10)	W2	N/A	Pins listed above
VSS	Digital Ground (DGND in OSD335x-SM)	(10)	W3	N/A	Pins listed above
SYS_VOUT	TPS65217C SYS Output	K6, K7, L6, L7	W4	N/A	Integrated PMIC output voltage rail in OSD335x and OSD335x-SM
VSS	Digital Ground (DGND in OSD335x-SM)	(10)	W5	N/A	Pins listed above
VSS	Digital Ground (DGND in OSD335x-SM)	(10)	W6	N/A	Pins listed above
VSS	Digital Ground (DGND in OSD335x-SM)	(10)	W7	N/A	Pins listed above
VSS	Digital Ground (DGND in OSD335x-SM)	(10)	W8	N/A	Pins listed above
VSS	Digital Ground (DGND in OSD335x-SM)	(10)	W9	N/A	Pins listed above
VSS	Digital Ground (DGND in OSD335x-SM)	(10)	W10	N/A	Pins listed above
VSS	Digital Ground (DGND in OSD335x-SM)	(10)	W11	N/A	Pins listed above
VSS	Digital Ground (DGND in OSD335x-SM)	(10)	W12	N/A	Pins listed above
VSS	Digital Ground (DGND in OSD335x-SM)	(10)	W13	N/A	Pins listed above
VSS	Digital Ground (DGND in OSD335x-SM)	(10)	W14	N/A	Pins listed above
VSS	Digital Ground (DGND in OSD335x-SM)	(10)	W15	N/A	Pins listed above
VSS	Digital Ground (DGND in OSD335x-SM)	(10)	W16	N/A	Pins listed above
VSS	Digital Ground (DGND in OSD335x-SM)	(10)	W17	N/A	Pins listed above
VSS	Digital Ground (DGND in OSD335x-SM)	(10)	W18	N/A	Pins listed above
VSS	Digital Ground (DGND in OSD335x-SM)	(10)	W19	N/A	Pins listed above
VSS	Digital Ground (DGND in OSD335x-SM)	(10)	W20	N/A	Pins listed above
BAT_VOLT	TPS65217C BAT_SENSE Input	N7	Y1	N/A	Integrated PMIC signal for OSD335x and OSD335x-SM
VIN_BAT	TPS65217C BAT Input / Output	P8, R8, T8	Y2	N/A	Integrated PMIC input voltage rail in OSD335x and OSD335x-SM
VIN_BAT	TPS65217C BAT Input / Output	P8, R8, T8	Y3	N/A	Integrated PMIC input voltage rail in OSD335x and OSD335x-SM
SYS_VOUT	TPS65217C SYS Output	K6, K7, L6, L7	Y4	N/A	Integrated PMIC output voltage rail in OSD335x and OSD335x-SM
VIN_AC	TPS65217C AC Input	P10, R10, T10	Y5	N/A	Integrated PMIC input voltage rail in OSD335x and OSD335x-SM
VIN_AC	TPS65217C AC Input	P10, R10, T10	Y6	N/A	Integrated PMIC input voltage rail in OSD335x and OSD335x-SM
VSS	Digital Ground (DGND in OSD335x-SM)	(10)	Y7	N/A	Pins listed above
VIN_USB	TPS65217C USB Input	P9, R9, T9	Y8	N/A	Integrated PMIC input voltage rail in OSD335x and OSD335x-SM
VIN_USB	TPS65217C USB Input	P9, R9, T9	Y9	N/A	Integrated PMIC input voltage rail in OSD335x and OSD335x-SM
VSS	Digital Ground (DGND in OSD335x-SM)	(10)	Y10	N/A	Pins listed above
SYS_VDD2_3P3V	Output Power Supply, Secondary, 3.3VDC	F11, G11	Y11	N/A	Integrated PMIC output voltage rail in OSD335x and OSD335x-SM
VSS	Digital Ground (DGND in OSD335x-SM)	(10)	Y12	N/A	Pins listed above
EXTL1A	No Connect	N/A	Y13	N/A	Do not connect on OSD335x
EXTL1B	No Connect	N/A	Y14	N/A	Do not connect on OSD335x
VSS	Digital Ground (DGND in OSD335x-SM)	(10)	Y15	N/A	Pins listed above
EXTL2A	No Connect	N/A	Y16	N/A	Do not connect on OSD335x
EXTL2B	No Connect	N/A	Y17	N/A	Do not connect on OSD335x
VSS	Digital Ground (DGND in OSD335x-SM)	(10)	Y18	N/A	Pins listed above
EXTL3A	No Connect	N/A	Y19	N/A	Do not connect on OSD335x
EXTL3B	No Connect	N/A	Y20	N/A	Do not connect on OSD335x

Additional OSD335x-SM Pins

OSD335x-SM Pin Name	Description	Pin Number			Comments
		OSD335x-SM	OSD335x	AM335x (ZCZ)
PMIC_MUX_OUT	TPS65217C MUX_OUT Output	D6	N/A	N/A	Integrated PMIC signal for OSD335x and OSD335x-SM. Only exposed in OSD335x-SM
EEPROM_WP	EEPROM Write Protect Pin	M2	N/A	N/A	Integrated EEPROM is only available in OSD335x-SM
PMIC_NRESET	TPS65217C NRESET Input	M13	N/A	N/A	Integrated PMIC signal for OSD335x and OSD335x-SM. Only exposed in OSD335x-SM
PMIC_MUX_IN	TPS65217C MUX_IN Input	N13	N/A	N/A	Integrated PMIC signal for OSD335x and OSD335x-SM. Only exposed in OSD335x-SM