## Sheet1
Comment	Description	Designator	DISTRIBUTOR	DISTRIBUTOR #	DNI	EE_SPEC	Footprint	MANUFACTURER	MANUFACTURER #	PART	Quantity
100nF	CAP CER 0603 100nF 50V 10% X7R	C1, C2	Digikey	399-5089-2-ND		50V	C0603	Kemet	C0603C104K5RACTU	100nF 50V X7R 0603	2
1uF	CAP CER 0402 1uF 6.3V 10% X5R	C3, C4, C5, C13, C17	Digikey	490-1320-2-ND		6.3V	C0402	Murata	GRM155R60J105KE19D	1uF 6.3V X5R 0402	5
100nF	CAP CER 0402 100nF 16V 10% X7R	C6, C8, C10, C11, C12, C14, C15, C16, C18, C19, C22, C23	Digikey	490-3261-2-ND		16V	C0402	Murata	GRM155R71C104KA88D	0.1uF 16V X7R 0402	12
4.7uF 6.3V 0603	CAP CER 4.7UF 6.3V X7R 0603	C7, C9	Digikey	1276-2087-2-ND		6.3V	C0603	Samsung	CL10B475KQ8NQNC	4.7uF	2
5.6pF	CAP CER 5.6PF 50V C0G/NP0 0402	C20, C21	Digikey	490-6250-2-ND		50V	C0402	Murata	GRM1555C1H5R6CA01D	5.6pF 50V 0402 C0G	2
Red	LED 0805 Red	D1, D3, D5	Digikey	350-2038-2-ND		Vf=2.2V	LED2012120	Dialight	5988110107F	LED Red 0805	3
SK310A-TP	DIODE Schottky 3A SMA	D2, D4, D6	Digikey	SK310A-TPTR-ND		100V 3A	SMA-SM	MCC	SK310A	Schottky Diode 100V 3A	3
YEL	LED 0805 Yellow	D7	Digikey	350-2041-2-ND		Vf=2V	LED2012120	Dialight	5988140107F	LED Yellow 0805	1
120R	FERRITE BEAD 120 OHM 0402 1LN	FB8, FB18	Digikey	587-1921-2-ND		1A	R0402	Taiyo Yuden	BKP1005HS121-T	FERRITE 120R 1A 0402	2
FIDUCIAL		FD1, FD2, FD3					FIDUCIAL-1X2		NOTAPART-Fiducial		3
Header 2x1	Header 2Pin 1Row T-Hole	J1, J2, J3, J4, J6, J7, J8, J9, J10, J30, J31, J32, J34	Newark	08N6744		-NA-	HDR2X1	Multicomp	2211S-02G	CONN 2Pin 1Row 0.1"	13
USB-B TH R/A	USB connector B PTH	J5	Digi-Key	609-1039-ND		USB-B T-Hole R/A	PN61729_ALT	FCI	61729-0010BLF	USB-B	1
Header 3x1	Header 3Pin 1Row T-Hole	J11, J12, J13, J14, J15, J16, J24, J25	Newark	08N6745		-NA-	HDR3X1	Multicomp	2211S-03G	CONN 3Pin 1Row 0.1"	8
HDR	CONN HEADER .100" DUAL STR 14POS	J17, J18, J19, J20, J21, J22	Newark	S2011EC-07-ND		-NA-	HDR2X7_ALT_PINOUT	Sullins	PRPC007DAAN-RC		6
0395311002	Conn - 5.08mm Pitch Fixed	J26, J27, J28, J29	Digi-Key	WM7837-ND		300V 15A 0.2"	MSTBV2	Molex	0395311002	2POS	4
0.05in 2-Row	20021121-00010C4LF	J33	Digikey	609-3695-2-ND		-NA-	FTSH-105-XX-X-DV	Amphenol FCI	20021121-00010C4LF	10 Pin Conn 2Row SMT	1
PSMN1R8-40YLC	MOSFET N-CH 40V 100A LFPAK	Q1, Q2, Q3	Digikey	1727-1052-2-ND		40V 100A 1.8mOhm	SOT669	Nexperia	PSMN1R8-40YLC,115	N-FET	3
1.8K	RES 0603 1.8K 100mW 5%	R1, R5, R10	Digikey	311-1.8KGRTR-ND		1/10W	R0603	Yageo	RC0603JR-071K8L	1.8k 5% 0603	3
22R	RES SMD 22 OHM 1% 1/8W 0805	R2, R7, R12, R19	Digi-Key	311-22.0CRTR-ND		22R 1% 0805	R0805	Yageo	RC0805FR-0722RL	RES SMD 22 OHM 1% 1/8W 0805	4
100K	RES SMD 100K OHM 1% 1/16W 0402	R3, R4, R6, R8, R9, R11, R13, R14, R18	Digikey	1276-3432-1-ND		1/16W	R0402	Samsung	RC1005F104CS	100k 1% 0402	9
0R	RES SMD 0.0OHM JUMPER 1/10W 0402	R15, R16	Digikey	P0.0JTR-ND		1/10W	R0402	Panasonic	ERJ-2GE0R00X	0R	2
1M	RES 0402 1M 100mW 5%	R17	Digikey	P1.0MJTR-ND		1/10W	R0402	Panasonic	ERJ2GEJ105X	1M 5% 0402	1
1K	RES SMD 1K OHM 1% 1/16W 0402	R20, R23	Digi-Key	311-1.00KLRTR-ND		1k 1% 0402	R0402	Yageo	RC0402FR-071KL	1k	2
10K	RES SMD 10K OHM 1% 1/16W 0402	R21	Digikey	YAG1249TR-ND		1/16W	R0402	Yageo	RC0402FR-0710KP	10k 1% 0402	1
0R0	RES 0.0 OHM 1/8W JUMP 0805 SMD	R22	Digi-Key	RMCF0805ZT0R00CT-ND		0.125W	R0805	STACKPOLE	RMCF0805ZT0R00	0R0	1
KMR741NG ULC LFS	SWITCH TACTILE SPST-NO 0.05A 12V	SW1, SW2	Digikey	CKN10688TR-ND		32V 50mA	KMR 6 Series	C&K	KMR741NG ULC LFS	Tactile Pushbutton SMT	2
SN74AHCT125RGYR	Quadruple Bus Buffer Gates With 3-State Outputs 14-VQFN -40 to 125	U1, U2	Digikey	296-13910-2-ND		5V 8mA	QFN50P350X350X100_RGY_S-PVQFN-N14	Texas Instruments	SN74AHCT125RGYR	IC BUS BUFFER TRI-ST QD 14VQFN	2
3.3V 1A SOT223	IC REG LDO 3.3V 1A SOT223	U3	Digikey	AZ1117EH-3.3TRG1DITR-ND		1A	SOT223_AZ1117	Diodes Inc	AZ1117EH-3.3TRG1	IC REG LDO 3.3V 1A SOT223	1
ATSAMG55J19A-MUT	IC MCU 32BIT 512KB FLASH 64QFN	U4	Digikey	ATSAMG55J19A-MUT-ND		3.3V	QFN64_7.5x7.5mm	Atmel	ATSAMG55J19A-MUT	ATSAMG55J19A-MUT	1
5V	VAR 0603 5V 0.5Pf	V1, V2	Digi-Key	CG0603MLC-05ETR-ND		5VDC 0.5pF	R0603	YAGEO	CG0603MLC-05E	5VDC	2
32.768kHz	CRYSTAL 32.768KHZ 7PF SMD	X1	Digikey	XC2126TR-ND		32.768kHz 20ppm 7pF 50k_ESR	XTAL_32X15_2	ECS	ECS-.327-7-34R-TR	32.768kHz	1